## Worksheet
MOUNTING PLATES KPL. MP BDF 200
Mounting plate for easy and quick assembly Metal, powder-coated suitable for left and right hinged doors
Ordering data
Product type description | MOUNTING PLATES KPL. MP BDF 200
Article number (order number) | 101214126
EAN (European Article Number) | 4030661399126
eCl@ss number, version 12.0 | 27-37-12-26
eCl@ss number, version 11.0 | 27-37-12-26
eCl@ss number, version 9.0 | 27-37-12-26
ETIM number, version 7.0 | EC001020
ETIM number, version 6.0 | EC001020
General data
Housing coating material | powder-coated
Material | Metal film
Colour of the product | Black
Gross weight | 1,230 g
Mechanical data - Dimensions
Depth | 5 mm
Note | see dimensional drawing
Scope of delivery
Scope of delivery | 2x mounting plate, 2x mounting screws
Accessory
Recommendation (product combination) | AZ/AZM200-B30-G1/G2 AZ/AZM201-B30-G1/G2 AZM 200 / AZM 201 + BDF200
K.A. Schmersal GmbH & Co. KG, Möddinghofe 30, 42279 Wuppertal
The details and data referred to have been carefully checked. Images may diverge from original. Further technical data can be found in the manual. Technical amendments and errors possible.
Generated on: 13/06/2025, 14:43