## Worksheet
BS-H50-110-RKS
Roller lever thermoplastic - roller diameter 50 mm
Ordering data
Product type description | BS-H50-110-RKS
Article number (order number) | 153028034
EAN (European Article Number) | 4030661535920
eCl@ss number, version 12.0 | 27-27-06-12
eCl@ss number, version 11.0 | 27-27-06-12
eCl@ss number, version 9.0 | 27-27-06-12
ETIM number, version 7.0 | EC001483
ETIM number, version 6.0 | EC001483
General data
Material of the actuator | Stainless steel (V2A)
Gross weight | 183 g
Mechanical data
Roller material | Plastic
Positionierschritte für den Betätiger | 10 °
Mechanical data - Dimensions
Width of Castor | 18 mm
Diameter of Castor | 50 mm
Length of the lever | 110 mm
K.A. Schmersal GmbH & Co. KG, Möddinghofe 30, 42279 Wuppertal
The details and data referred to have been carefully checked. Images may diverge from original. Further technical data can be found in the manual. Technical amendments and errors possible.
Generated on: 12/04/2025, 18:00