## Worksheet
IFL 10-180L-10/01N
| 1 Cable entry PG9 x 1.5 Thermoplastic enclosure DC 3-wire Wiring compartment | Long design Double-insulated Design M 18 x 1
Ordering data
Note (Delivery capacity) | Not available!
Product type description | IFL 10-180L-10/01N
Article number (order number) | 101126737
EAN (European Article Number) | 4030661117720
eCl@ss number, version 12.0 | 27-27-40-01
eCl@ss number, version 11.0 | 27-27-01-01
eCl@ss number, version 9.0 | 27-27-01-01
ETIM number, version 7.0 | EC002714
ETIM number, version 6.0 | EC002714
Approvals - Standards
Certificates | CCC
General data
Standards | DIN VDE 0660-208 EN IEC 60947-5-2
Housing construction form | Cylinder, thread
Installation conditions (mechanical) | not flush
Housing material | Plastic
Active area | Plastic
Material of the nuts | Plastic
Material of the washer | Perbunan®
Gross weight | 59 g
General data - Features
Integral system diagnostics, status | Yes
Number of cable wires | 3
Mechanical data
Tightening torque of nuts, maximum | 3 Nm
Mechanical data - Switching distances
Nominal switching distance Sn | 10 mm
Note (switching distance) | All switching distances in accordance EN IEC 60947-5-2
Mechanical data - Connection technique
Termination | Screw connection
Cable section, maximum | 1 x 1.5 mm²
Mechanical data - Dimensions
ISO thread of the sensor | M18
width across flats | 24 BK
Length of sensor | 125.6 mm
Ambient conditions
Degree of protection | IP65
Ambient temperature | -25 ... +70 °C
Resistance to vibrations | 10 … 55 Hz, amplitude 1 mm
Restistance to shock | 30 g / 11 ms
Protection class | II
Electrical data
Type of voltage range | DC
No-load supply current I0, typical | 5.5 mA
Rated operating voltage | 10 ... 60 VDC
Operating current | 400 mA
Switching element | NO contact or NC contact
Protection circuit integrated | inductive interference protection Protection against polarity reversal
Switching frequency, approx. | 3,500 Hz
Electrical data - Digital Output
Voltage drop Ud, maximum | 1.5 V
Current at Voltage drop Ud | 0.4 A
Design of control elements | n-type
Status indication
Note (Integral System Diagnostics, status ) | yellow LED
Note
Note (General) | Instead of nuts, a mounting clamp can be provided. Programmable by repositioning the plug-in jumper at the terminal screws
K.A. Schmersal GmbH & Co. KG, Möddinghofe 30, 42279 Wuppertal
The details and data referred to have been carefully checked. Images may diverge from original. Further technical data can be found in the manual. Technical amendments and errors possible.
Generated on: 28/04/2025, 13:52