## Worksheet
ACTUATOR AZ 17-B6
For very smal actuating radii The direction of actuation can be selected by applicable insertion of the insert
Ordering data
Product type description | ACTUATOR AZ 17-B6
Article number (order number) | 101126060
EAN (European Article Number) | 4030661104430
eCl@ss number, version 12.0 | 27-27-06-12
eCl@ss number, version 11.0 | 27-27-06-05
eCl@ss number, version 9.0 | 27-27-06-05
ETIM number, version 7.0 | EC001487
ETIM number, version 6.0 | EC001487
General data
Material of the actuator | Stainless steel (V2A)
Gross weight | 20 g
Mechanical data
Actuating radius, minimum | 50 mm
Actuator | flexible
Scope of delivery
Note (scope of delivery, number and type) | Befestigungsschrauben nicht im Lieferumfang enthalten
Note
Note (General) | The axis of the hinge must be 11 mm above and in a parallel plane to the top surface of the safety switch. Actuating radius adjustable, minimum 50 mm, using an hexagonal key wrench SW 2 mm (a and b)
K.A. Schmersal GmbH & Co. KG, Möddinghofe 30, 42279 Wuppertal
The details and data referred to have been carefully checked. Images may diverge from original. Further technical data can be found in the manual. Technical amendments and errors possible.
Generated on: 05/07/2025, 00:34