## Worksheet
SE-AL20-1250 PACKED ALU. RAIL
Aluminium profile without aluminium leg for Rubber profile SE-P70
Ordering data
Product type description | SE-AL20-1250 PACKED ALU. RAIL
Article number (order number) | 101153895
EAN (European Article Number) | 4030661289144
eCl@ss number, version 12.0 | 35-07-02-92
eCl@ss number, version 11.0 | 35-07-02-92
eCl@ss number, version 9.0 | 35-02-01-90
ETIM number, version 7.0 | EC000386
ETIM number, version 6.0 | EC000386
General data
Material of the profile strip | Al-MG Si OF22
Gross weight | 200 g
Mechanical data - Dimensions
Length | 1,250 mm
Width | 30 mm
Height | 9 mm
K.A. Schmersal GmbH & Co. KG, Möddinghofe 30, 42279 Wuppertal
The details and data referred to have been carefully checked. Images may diverge from original. Further technical data can be found in the manual. Technical amendments and errors possible.
Generated on: 15/04/2025, 08:45