## Worksheet
ACTUATOR AZ 15/16-B3 CPL.
For very smal actuating radii at 90° to the plane of the actuator
Ordering data
Product type description | ACTUATOR AZ 15/16-B3 CPL.
Article number (order number) | 101095550
EAN (European Article Number) | 4030661104126
eCl@ss number, version 12.0 | 27-27-26-06
eCl@ss number, version 11.0 | 27-27-26-06
eCl@ss number, version 9.0 | 27-27-26-06
ETIM number, version 7.0 | EC001487
ETIM number, version 6.0 | EC001487
General data
Coding level according to EN ISO 14119 | Low
Material of the actuator | Stainless steel (V2A)
Gross weight | 17 g
Mechanical data
Actuating radius, minimum | 32 mm
Actuator | angled flexible
Note
Note (General) | The axis of the hinge must be 11 mm above and in a parallel plane to the top surface of the safety switch. Actuating radius adjustable, minimum 32 mm, using an hexagonal key wrench SW 2,5 mm (b)
K.A. Schmersal GmbH & Co. KG, Möddinghofe 30, 42279 Wuppertal
The details and data referred to have been carefully checked. Images may diverge from original. Further technical data can be found in the manual. Technical amendments and errors possible.
Generated on: 28/06/2024, 02:09