## Worksheet
ACTUATOR AZ 17/170-B1-2245
Straight actuator with rubber mounting Damps vibration on guard device Particularly suitable for sliding doors
Ordering data
Product type description | ACTUATOR AZ 17/170-B1-2245
Article number (order number) | 101137406
EAN (European Article Number) | 4030661280905
eCl@ss number, version 12.0 | 27-27-26-06
eCl@ss number, version 11.0 | 27-27-26-06
eCl@ss number, version 9.0 | 27-27-26-06
ETIM number, version 7.0 | EC001487
ETIM number, version 6.0 | EC001487
General data
Coding level according to EN ISO 14119 | Low
Material of the actuator | Stainless steel (V2A)
Gross weight | 15 g
Mechanical data
Actuator | straight rubber mounting
Note
Note (General) | minimum actuating radius on hinged guards in line with the plane of the actuator 200 mm The axis of the hinge must be 13 mm above and in a parallel plane to the top surface of the safety switch. Max. 200 Ncm tightening torque for mounting the actuator
K.A. Schmersal GmbH & Co. KG, Möddinghofe 30, 42279 Wuppertal
The details and data referred to have been carefully checked. Images may diverge from original. Further technical data can be found in the manual. Technical amendments and errors possible.
Generated on: 08/05/2025, 20:28