## Worksheet
EX-AZ 16-03ZVK-3D
| 3 cable entries M 16 x 1.5 Ex-Zone 22 Thermoplastic enclosure Universal coding | 52 mm x 90 mm x 30 mm High level of contact reliability with low voltages and currents Slotted holes for adjustment, circular holes for location Double-insulated
Ordering data
Product type description | EX-AZ 16-03ZVK-3D
Article number (order number) | 101194774
EAN (European Article Number) | 4030661359526
eCl@ss number, version 12.0 | 27-27-26-02
eCl@ss number, version 11.0 | 27-27-26-02
eCl@ss number, version 9.0 | 27-27-26-02
ETIM number, version 7.0 | EC002592
ETIM number, version 6.0 | EC002592
Approvals - Standards
Certificates | ATEX (Konformitätserklärung)
Explosion protection
Explosion protection: regulations | EN IEC 60079-0 EN 60079-31
Explosion protection zones | 22
Explosion protection category | 3D
Explosion protection designation | EX II 3D Ex tc IIIC T90°C Dc X
General data
Housing material | Plastic, glass-fibre reinforced thermoplastic, self-extinguishing
Gross weight | 140 g
General data - Features
Ejection force | Yes
Number of safety contacts | 3
<table><tr><td>Safety classification</td></tr></table>
Vorschriften | EN ISO 13849-1 EN IEC 60947-5-1
Mission time | 20 Year(s)
Safety classification - Safety outputs
B10D Normally-closed contact (NC) | 2,000,000 Operations
B10D Normally open contact (NO) | 1,000,000 Operations
Note (B10D Normally open contact (NO)) | at 10% Ie and ohmic load
Mechanical data
Mechanical life, minimum | 1,000,000 Operations
Positive break travel | 8 mm
Positive break force, minimum | 10 N
Actuating speed, maximum | 1 m/s
Mechanical data - Connection technique
Termination | Screw connection M16x1.5
Cable cross-section of the cable glands, minimum | 6 mm
Cable cross-section of the cable glands, maximum | 12 mm
Cable section, minimum | 0.75 mm²
Cable section, maximum | 2.5 mm²
Note | All indications including the conductor ferrules.
Mechanical data - Dimensions
Length of sensor | 30 mm
Width of sensor | 52 mm
Height of sensor | 90 mm
Ambient conditions
Degree of protection | IP67
Ambient temperature | -20 ... +70 °C
Ambient conditions - Insulation values
Rated insulation voltage Ui | 500 V
Rated impulse withstand voltage Uimp | 6 kV
Electrical data
Thermal test current | 2.5 A
Utilisation category AC-15 | 230 VAC
Utilisation category AC-15 | 2.5 A
Utilisation category DC-13 | 24 VDC
Utilisation category DC-13 | 2.5 A
Switching element | Opener (NC)
Switching principle | Slow action
Material of the contacts, electrical | Silver
Scope of delivery
Scope of delivery | Actuator must be ordered separately. Slot sealing plugs Including Ex-certified screwed cable gland and screw plug
Note
Note (General) | Individual coding available on request
K.A. Schmersal GmbH & Co. KG, Möddinghofe 30, 42279 Wuppertal
The details and data referred to have been carefully checked. Images may diverge from original. Further technical data can be found in the manual. Technical amendments and errors possible.
Generated on: 13/05/2025, 16:16