## Worksheet
SEPLC05.2.L.22
Aluminium enlosure without mountings with 3 mounting holes Ø 22.3 mm NOTICE: Available until 2015.12.31 (substitute: -) Operating panel for additional command devices and indicator lights removable aluminium board W x H = 230 x 150 mm
Ordering data
Note (Delivery capacity) | Not available!
Product type description | SEPLC05.2.L.22
Article number (order number) | 101188796
EAN (European Article Number) | 4250116203147
eCl@ss number, version 12.0 | 27-37-12-19
eCl@ss number, version 11.0 | 27-37-12-19
eCl@ss number, version 9.0 | 27-37-12-19
ETIM number, version 7.0 | EC001260
ETIM number, version 6.0 | EC001260
Approvals - Standards
Certificates | cULus
General data
Standards | EN ISO 13850 EN ISO 13851 EN IEC 60947-5-1 EN IEC 60947-5-5 EN IEC 60947-1
Housing material | Aluminium
Housing coating material | powder-coated
Material of the sealing plate | Aluminium
Colour of the housing | RAL 7004
Gross weight | 4,730 g
General data - Features
Suitable for EMERGENCY-OFF | Yes
Mechanical data - Dimensions
Width | 510 mm
Height | 160 mm
Depth | 175 mm
Ambient conditions
Degree of protection | IP54
Note
Note (General) | Optional: actuators with low actuating force
K.A. Schmersal GmbH & Co. KG, Möddinghofe 30, 42279 Wuppertal
The details and data referred to have been carefully checked. Images may diverge from original. Further technical data can be found in the manual. Technical amendments and errors possible.
Generated on: 12/06/2025, 15:51