## Worksheet
AZ 3350-STS30-03
Latching handle Suitable for all types of guard
Ordering data
Product type description | AZ 3350-STS30-03
Article number (order number) | 101176974
EAN (European Article Number) | 4030661307572
eCl@ss number, version 12.0 | 27-27-26-06
eCl@ss number, version 11.0 | 27-27-26-06
eCl@ss number, version 9.0 | 27-27-26-06
ETIM number, version 7.0 | EC001487
ETIM number, version 6.0 | EC001487
General data
Housing coating material | painted
Material of the operators | Aluminium
Material of the mounting plate | steel
Gross weight | 1,535 g
Mechanical data
Door hinge | Right
Shearing force | 15,000 N
Actuator mounted | Inside
Scope of delivery
Scope of delivery | The door latch is not included in the scope of delivery
Notes - Dimension drawing
Note | The drawings are always shown with a view to the switch.
K.A. Schmersal GmbH & Co. KG, Möddinghofe 30, 42279 Wuppertal
The details and data referred to have been carefully checked. Images may diverge from original. Further technical data can be found in the manual. Technical amendments and errors possible.
Generated on: 12/04/2025, 08:46