## Worksheet
BPS 36-2
Actuator 90 ° attached to the sensor
Ordering data
Product type description | BPS 36-2
Article number (order number) | 101191859
EAN (European Article Number) | 4030661359670
eCl@ss number, version 12.0 | 27-27-26-06
eCl@ss number, version 11.0 | 27-27-24-04
eCl@ss number, version 9.0 | 27-27-24-04
ETIM number, version 7.0 | EC001487
ETIM number, version 6.0 | EC001487
General data
Housing material | Plastic
Gross weight | 23 g
Note | Actuator 90° attached to the sensor
Mechanical data - Dimensions
Length of the actuator | 88 mm
Width of the actuator | 25 mm
Height of the actuator | 13 mm
Scope of delivery
Note (scope of delivery, number and type) | Befestigungsschrauben nicht im Lieferumfang enthalten
K.A. Schmersal GmbH & Co. KG, Möddinghofe 30, 42279 Wuppertal
The details and data referred to have been carefully checked. Images may diverge from original. Further technical data can be found in the manual. Technical amendments and errors possible.
Generated on: 27/04/2025, 14:47