## Worksheet
T4VH 355-12ZUE
| 3 cable entries lateral M 20 x 1.5 Metal enclosure Wide range of alternative actuators Good resistance to oil and petroleum spirit | 66,7 mm x 76 mm x 38 mm Actuator heads can be repositioned by 4 x 90° Mounting details to EN 50041 Switching points to EN 50041
Ordering data
Product type description | T4VH 355-12ZUE
Article number (order number) | 101148292
eCl@ss number, version 12.0 | 27-27-26-01
eCl@ss number, version 11.0 | 27-27-26-01
eCl@ss number, version 9.0 | 27-27-26-01
ETIM number, version 7.0 | EC000030
ETIM number, version 6.0 | EC000030
Approvals - Standards
Certificates | cULus CCC
General data
Housing construction form | Norm construction design
Actuator type to EN 50041 | A
Housing material | Light alloy die-casting
Housing coating material | painted
Lever material | Metal film
Gross weight | 315 g
General data - Features
Safety functions | Yes
Number of auxiliary contacts | 1
Number of safety contacts | 2
<table><tr><td>Safety classification</td></tr></table>
Standards | BG-GS-ET-15 EN ISO 13849-1 EN IEC 60947-5-1
Mission time | 20 Year(s)
Safety classification - Safety outputs
B10D Normally-closed contact (NC) | 20,000,000 Operations
Mechanical data
Actuating element | Roller lever
Roller material | Plastic
Mechanical life, minimum | 30,000,000 Operations
Actuating speed, maximum | 2.5 m/s
Note (Actuating speed) | Actuating speed with actuating angle 30° to switch axis
Note (Switchover time) | Switchover time in accordance with actuating speed
Actuating torque, minimum | 0.3 Nm
Mechanical data - Connection technique
Termination | Screw terminals M20 x 1.5
Cable section, minimum | 0.75 mm²
Cable section, maximum | 2.5 mm²
Note | All indications including the conductor ferrules.
Mechanical data - connector side B
Connector typ | Female connector
Mechanical data - Dimensions
Length of sensor | 60.6 mm
Width of sensor | 66.7 mm
Height of sensor | 129.5 mm
Ambient conditions
Degree of protection | IP65 IP67
Ambient temperature | -30 ... +80 °C
Ambient conditions - Insulation values
Rated impulse withstand voltage Uimp | 4 kV
Electrical data
Thermal test current | 10 A
Required rated short-circuit current | 1,000 A
Utilisation category AC-15 | 230 VAC
Utilisation category AC-15 | 4 A
Utilisation category DC-13 | 24 VDC
Utilisation category DC-13 | 4 A
Switching element | NO contact, NC contact
Switching principle | Slow action with overlapping contacts
Bounce duration, maximum | 2 ms
Maximum switching frequency | 5,000 /h
Material of the contacts, electrical | Silver
K.A. Schmersal GmbH & Co. KG, Möddinghofe 30, 42279 Wuppertal
The details and data referred to have been carefully checked. Images may diverge from original. Further technical data can be found in the manual. Technical amendments and errors possible.
Generated on: 14/01/2025, 23:36