## Worksheet
FLACHKABELKLEMME K 99-6431-00-02
Connection from the AS-i flat cable (yellow) to a circular cable
Ordering data
Note (Delivery capacity) | Not available!
Product type description | FLACHKABELKLEMME K 99-6431-00-02
Article number (order number) | 101177831
EAN (European Article Number) | 4030661309422
eCl@ss number, version 12.0 | 27-24-26-91
eCl@ss number, version 11.0 | 27-24-26-91
eCl@ss number, version 9.0 | 27-24-26-91
ETIM number, version 7.0 | EC001604
ETIM number, version 6.0 | EC001604
General data
Gross weight | 20 g
General data - Features
Number of poles | 2
Mechanical data - Connection technique
Termination | IDC connector, Screw connection or Soldering terminal
Material of the flat cable clamp | Polyamide PA
Cable section, maximum | 1 x 0.25 mm²
Wire cross-section, minimum | 24 AWG
Mechanical data - Dimensions
Width | 35.5 mm
Height | 20 mm
Depth | 10.5 mm
Ambient conditions
Degree of protection | IP67
Ambient temperature | -25 ... +70 °C
Ambient conditions - Insulation values
Degree of pollution | 3
K.A. Schmersal GmbH & Co. KG, Möddinghofe 30, 42279 Wuppertal
The details and data referred to have been carefully checked. Images may diverge from original. Further technical data can be found in the manual. Technical amendments and errors possible.
Generated on: 18/04/2025, 05:53