## Worksheet
SEPG05.3.L.22
| Metal enclosure without mountings with 3 mounting holes Ø 22.3 mm 2 part enclosure Stand and wall mounting possible light alloy die-casting | Ergonomic operation The terminal blocks and relay can be mounted in the inner part Operating panel suitable for at least 8 additional command devices and indicator lights Holes drilled under the cover and central hole Ø = 22,3mm
Ordering data
Product type description | SEPG05.3.L.22
Article number (order number) | 101172767
EAN (European Article Number) | 4250116202911
eCl@ss number, version 12.0 | 27-37-12-19
eCl@ss number, version 11.0 | 27-37-12-19
eCl@ss number, version 9.0 | 27-37-12-19
ETIM number, version 7.0 | EC001260
ETIM number, version 6.0 | EC001260
Approvals - Standards
Certificates | cULus
General data
Standards | EN ISO 13850 EN ISO 13851 EN IEC 60947-5-1 EN IEC 60947-5-5 EN IEC 60947-1
Housing material | Aluminium
Housing coating material | powder-coated
Gross weight | 4,430 g
General data - Features
Suitable for EMERGENCY-OFF | Yes
Mechanical data - Dimensions
Width | 494 mm
Height | 184 mm
Depth | 160 mm
Ambient conditions
Degree of protection | IP65
Note
Note (General) | Optional: actuators with low actuating force Central part suitable for fitting of up to 10 additional command devices and indicator lights (Ø 22 mm)
K.A. Schmersal GmbH & Co. KG, Möddinghofe 30, 42279 Wuppertal
The details and data referred to have been carefully checked. Images may diverge from original. Further technical data can be found in the manual. Technical amendments and errors possible.
Generated on: 07/07/2025, 16:03