## Worksheet
ACTUATOR AZM 170-B25-L-G2
| Door hinge on left-hand side (View point towards the hazardous area) with T-grip Ergonomic operation No supplementary door-handle required | No protruding actuator Simple mounting Several door-handles available Possibility to mount the own handles using a default square screw (8 mm)
Ordering data
Product type description | ACTUATOR AZM 170-B25-L-G2
Article number (order number) | 101175227
EAN (European Article Number) | 4030661313054
eCl@ss number, version 12.0 | 27-27-26-06
eCl@ss number, version 11.0 | 27-27-26-06
eCl@ss number, version 9.0 | 27-27-26-06
ETIM number, version 7.0 | EC001487
ETIM number, version 6.0 | EC001487
General data
Gross weight | 156 g
Mechanical data
Grip | T-grip
Door hinge | Left
Note
Note (General) | Door-handle actuator for solenoid interlock AZM 170-…zrk (latching) Please note that you need a device with latching (r).
K.A. Schmersal GmbH & Co. KG, Möddinghofe 30, 42279 Wuppertal
The details and data referred to have been carefully checked. Images may diverge from original. Further technical data can be found in the manual. Technical amendments and errors possible.
Generated on: 14/10/2024, 07:51