## Worksheet
BOF/HIS.2
Minimum actuating radius 400 mm Flexible actuator
Ordering data
Product type description | BOF/HIS.2
Article number (order number) | 101025451
EAN (European Article Number) | 4030661608365
eCl@ss number, version 12.0 | 27-27-26-06
eCl@ss number, version 11.0 | 27-27-26-06
eCl@ss number, version 9.0 | 27-27-26-06
ETIM number, version 7.0 | EC001487
ETIM number, version 6.0 | EC001487
General data
Gross weight | 104 g
Mechanical data
Actuating radius, minimum | 400 mm
Actuator | flexible
Mounting | above
K.A. Schmersal GmbH & Co. KG, Möddinghofe 30, 42279 Wuppertal
The details and data referred to have been carefully checked. Images may diverge from original. Further technical data can be found in the manual. Technical amendments and errors possible.
Generated on: 10/06/2025, 01:48