## Worksheet
ACC-AZM40-LEV-N
Emergency release lever can be retrofitted to solenoid interlock AZM40 suitable for mounting outside of the hazardous area
Ordering data
Product type description | ACC-AZM40-LEV-N
Article number (order number) | 103054268
EAN (European Article Number) | 4030661638454
Available | 01.05.2024
General data
Material of the operators | Plastic, glass-fibre reinforced thermoplastic, self-extinguishing
Colour of the operating element | Red
Gross weight | 10 g
General data - Features
Emergency release | Yes
Mechanical data
Tightening torque of the screw for release socket | 0.55 Nm
Type of the fixing screws, release socket | M2 x 13 (TX6)
Mechanical data - Dimensions
Length | 44 mm
Width | 20 mm
Height | 15 mm
K.A. Schmersal GmbH & Co. KG, Möddinghofe 30, 42279 Wuppertal
The details and data referred to have been carefully checked. Images may diverge from original. Further technical data can be found in the manual. Technical amendments and errors possible.
Generated on: 17/11/2024, 18:31