## Worksheet
BNS 120-02Z-10.0M
| Thermoplastic enclosure Suitable for food processing industry only in combination with BP 15 SS Particularly large switching distance Ø M12 Long life | no mechanical wear Insensitive to transverse misalignment Insensitive to soiling uncoded, concealed installation according to ISO 14119
Ordering data
Product type description | BNS 120-02Z-10.0M
Article number (order number) | 103005359
EAN (European Article Number) | 4030661434087
eCl@ss number, version 12.0 | 27-27-44-01
eCl@ss number, version 11.0 | 27-27-24-02
eCl@ss number, version 9.0 | 27-27-24-02
ETIM number, version 7.0 | EC002544
ETIM number, version 6.0 | EC002544
Approvals - Standards
Certificates | cULus
General data
Standards | BG-GS-ET-14 EN IEC 60947-5-3
Coding level according to EN ISO 14119 | None
Working principle | Magnetic drive
Installation conditions (mechanical) | quasi-flush
Housing material | Glass-fibre, reinforced thermoplastic
Gross weight | 377 g
General data - Features
Coding | Yes
Number of normally closed (NC) | 2
Number of safety contacts | 2
<table><tr><td>Safety classification</td></tr></table>
Vorschriften | EN ISO 13849-1
Mission time | 20 Year(s)
Safety classification - Safety outputs
B10D Normally-closed contact (NC) | 25,000,000 Operations
B10D- Value Normally-closed contact/Normally open contact (NC/NO) | 25,000,000 Operations
Mechanical data
Actuating element | Magnet
Switching distance actuator | Actuating magnet BP 6, Sao: 10 mm Actuating magnet BP 6, Sar: 22 mm Actuating magnet BP 8, Sao: 10 mm Actuating magnet BP 8, Sar: 22 mm Actuating magnet BP 10, Sao: 20 mm Actuating magnet BP 10, Sar: 32 mm Actuating magnet BP 15 SS, Sao: 20 mm Actuating magnet BP 15 SS, Sar: 32 mm
Direction of motion | Head-on to the active surface
Mechanical data - Switching distances
Assured switching distance &quot;ON&quot; Sao | 10 mm 20 mm
Assured switching distance &quot;OFF&quot; Sar | 22 mm 32 mm
Note (switching distance) | All switching distances in accordance EN IEC 60947-5-3
Mechanical data - Connection technique
Termination | cable
Wire cross-section | 0.25 mm2
Cable diameter | 5 mm
Wire cross-section | 23 AWG
Material of the Cable mantle | PVC
Number of cable wires with indication of cable cross-section | 4
Mechanical data - Dimensions
ISO thread of the sensor | M12
Length of sensor | 38.5 mm
Ambient conditions
Degree of protection | IP67
Ambient temperature | -25 ... +70 °C
Storage and transport temperature | -25 ... +70 °C
Resistance to vibrations | 10 … 55 Hz, amplitude 1 mm
Restistance to shock | 30 g / 11 ms
Electrical data
Switching current, maximum | 0.25 A
Switching capacity, maximum | 3 W
Switching element | 2 NC contact
Switching frequency, maximum | 5 Hz
Scope of delivery
Scope of delivery | Actuator must be ordered separately.
Accessory
Recommendation (actuator) | BP 10 BP 8 BP 6 BP 15 SS
Recommended safety switchgear | SRB-E-301ST SRB-E-201LC
Note
Note (General) | Contact symbols shown for the closed condition of the guard device. The safety sensor must be mounted in such a way that actuation with another magnet is impossible (concealed mounting according to EN ISO 14119)
K.A. Schmersal GmbH & Co. KG, Möddinghofe 30, 42279 Wuppertal
The details and data referred to have been carefully checked. Images may diverge from original. Further technical data can be found in the manual. Technical amendments and errors possible.
Generated on: 14/05/2025, 12:04