## Worksheet
A-K12P-M23-S-G-10M-GY-1-X-X-1-2568/2965
Pre-wired cable 12-pole
Ordering data
Product type description | A-K12P-M23-S-G-10M-GY-1-X-X-1-2568/2965
Article number (order number) | 103007354
EAN (European Article Number) | 4030661447049
eCl@ss number, version 12.0 | 27-06-03-11
eCl@ss number, version 11.0 | 27-06-03-11
eCl@ss number, version 9.0 | 27-06-03-11
ETIM number, version 7.0 | EC001855
ETIM number, version 6.0 | EC001855
General data
Versions | straight
Gross weight | 1,780 g
General data - Features
Cable drag chain suitable | Yes (1)
Number of cable wires | 12
Mechanical data
Tightening torque, maximum | 1 Nm
Mechanical data - Connection technique
Length of cable | 10 m
Number of cable wires | 12
Wire cross-section | 0.75 mm2
Cable diameter | 9.9 mm
Bending radius (fixed) | 4 x Ø-cable
Bending radius (repeated) | 10 x Ø-cable
Colour of the Cable mantle | Grey
Mechanical data - connector side A
Connector typ | Female connector
Design | straight
Connector coding | A
Connector latching | Screw locking
Material of the gland | Metal, CuZn, nickel-plated
Material of the handle | Metall, CuZn chromated
Colour of the handle | Chromium-plated
Ambient conditions
Degree of protection | IP66 IP67
Ambient temperature (Connector) | -20 ... +130 °C
Ambient temperature (fixed) | -40 ... +80 °C
Umgebungstemperatur (bewegt) | -15 ... +70 °C
Ambient temperature (drag chain) | -5 ... +70 °C
Electrical data
Thermal test current | 7 A
Rated operating voltage | 60 VAC
Rated operating voltage | 60 VDC
Operating current | 7,000 mA
K.A. Schmersal GmbH & Co. KG, Möddinghofe 30, 42279 Wuppertal
The details and data referred to have been carefully checked. Images may diverge from original. Further technical data can be found in the manual. Technical amendments and errors possible.
Generated on: 16/06/2025, 16:50