## Worksheet
SD-I-DP-V0-2 PROFIBUS-GATEWAY
PROFIBUS Gateway SD-I-DP-V0-2 to convert serial diagnostic signals to the PROFIBUS DP protocol The PROFIBUS Gateway SD-I-DP-V0-2 is a PROFIBUS slave Protection class IP 10 device for control cabinet mounting, for standard DIN rails
Ordering data
Product type description | SD-I-DP-V0-2 PROFIBUS-GATEWAY
Article number (order number) | 101192805
EAN (European Article Number) | 4030661353951
eCl@ss number, version 12.0 | 27-23-02-06
eCl@ss number, version 11.0 | 27-23-02-06
eCl@ss number, version 9.0 | 27-23-02-08
ETIM number, version 7.0 | EC001099
ETIM number, version 6.0 | EC001099
General data
Gross weight | 120 g
General data - Features
Integral system diagnostics, status | Yes
Number of LEDs | 4
Mechanical data
Mounting | Snaps onto standard DIN rail to EN 60715
Mechanical data - Connection technique
Termination | Cage clamps
Mechanical data - Dimensions
Width | 50 mm
Height | 72 mm
Depth | 97 mm
Ambient conditions
Degree of protection of the enclosure | IP10
Ambient temperature | -5 ... +55 °C
Storage and transport temperature | -25 ... +85 °C
Resistance to vibrations | 5 ... 9 Hz, Amplitude 3.5 mm 9 ... 150 Hz, with 1 g
Restistance to shock | 15 g / 11 ms
Ambient conditions - Insulation values
Rated insulation voltage Ui | 32 V
Rated impulse withstand voltage Uimp | 0.5 kV
Overvoltage category | II
Degree of pollution | 2
Electrical data
Operating voltage | 24 VDC -15 % / +20 % (stabilised PELV power supply)
Rated operating voltage | 24 VDC
Operating current | 250 mA
Status indication
Note (LED switching conditions display) | ON permanent light green: supply voltage present PB Flashing signal: PROFIBUS initialisation PB Permanent light red: PROFIBUS error SD Flashing signal: = SD gateway initialisation SD Permanent light Red: = SD Gateway fault
Other data
Note (applications) | Safety sensor Guard system
Note
Note (General) | Detailed functions, see programming and configuration manual of the SD Gateway
Wiring example
Note (Wiring diagram) | Serial diagnostics of series-wired safety sensors/solenoid interlocks Devices with serial diagnostic option: AZ 200, AZM 200, CSS 30S, CSS 34, MZM 100
K.A. Schmersal GmbH & Co. KG, Möddinghofe 30, 42279 Wuppertal
The details and data referred to have been carefully checked. Images may diverge from original. Further technical data can be found in the manual. Technical amendments and errors possible.
Generated on: 15/03/2025, 17:01