## Worksheet
MS-1038
Kit with 4 mounting angles for SLC / SLG 420 - 425
Ordering data
Product type description | MS-1038
Article number (order number) | 101207757
EAN (European Article Number) | 4030661628578
eCl@ss number, version 12.0 | 27-27-27-92
eCl@ss number, version 11.0 | 27-27-27-92
eCl@ss number, version 9.0 | 27-27-27-92
ETIM number, version 7.0 | EC002549
ETIM number, version 6.0 | EC002549
General data
Material of the mounting angle | Stainless steel
Gross weight | 200 g
Mechanical data - Dimensions
Width | 40 mm
Height | 52 mm
Depth | 42 mm
Scope of delivery
Scope of delivery of mounting material | 4x Mounting angle 16x Screws
Accessory
Recommendation (product combination) | SLC SLG 420 - 425
K.A. Schmersal GmbH & Co. KG, Möddinghofe 30, 42279 Wuppertal
The details and data referred to have been carefully checked. Images may diverge from original. Further technical data can be found in the manual. Technical amendments and errors possible.
Generated on: 08/04/2025, 09:44