## Worksheet
ACC-NRS-M5X25-FHS-2PCS
Ordering data
Product type description | ACC-NRS-M5X25-FHS-2PCS
Article number (order number) | 103045415
EAN (European Article Number) | 4030661564951
eCl@ss number, version 12.0 | 27-27-26-92
eCl@ss number, version 11.0 | 27-27-26-92
eCl@ss number, version 9.0 | 27-27-26-92
ETIM number, version 7.0 | EC002594
ETIM number, version 6.0 | EC002594
General data
Material | Zinc-plated metal
Mechanical data
Type of the fixing screws | M5X25
Note (Type of the fixing screws) | The screws must also be secured against unpredictable loosening (e.g. vibration). We recommend using a screw locking varnish for this purpose.
Type of the screw head | Flat head screw with one-way slot
Property class | 8.8
Scope of delivery
Scope of delivery of mounting material | 2x Safety screws
K.A. Schmersal GmbH & Co. KG, Möddinghofe 30, 42279 Wuppertal
The details and data referred to have been carefully checked. Images may diverge from original. Further technical data can be found in the manual. Technical amendments and errors possible.
Generated on: 19/06/2025, 08:51