## Worksheet
TKM/92/9024VDC
Metal enclosure High holding force
Ordering data
Product type description | TKM/92/9024VDC
Article number (order number) | 101030160
EAN (European Article Number) | 4030661450995
eCl@ss number, version 12.0 | 27-27-26-03
eCl@ss number, version 11.0 | 27-27-26-03
eCl@ss number, version 9.0 | 27-27-26-03
ETIM number, version 7.0 | EC002593
ETIM number, version 6.0 | EC002593
Approvals - Standards
Certificates | cULus
General data
Standards | EN ISO 13849-1 EN ISO 14119 EN IEC 60947-5-1
Coding level according to EN ISO 14119 | Low
Working principle | electromechanical
Housing material | Aluminium
Gross weight | 1,452 g
General data - Features
Number of actuating directions | 3
Number of auxiliary contacts | 2
Number of safety contacts | 2
<table><tr><td>Safety classification</td></tr></table>
Vorschriften | EN ISO 13849-1
Mission time | 20 Year(s)
Safety classification - Safety outputs
B10D Normally-closed contact (NC) | 2,000,000 Operations
B10D Normally open contact (NO) | 1,000,000 Operations
Mechanical data
Mechanical life, minimum | 2,000,000 Operations
Holding force FZh in accordance with EN ISO 14119 | 3,000 N
Holding force Fmax, maximum | 4,000 N
Latching force | 20 N
Positive break force, minimum | 20 N
Actuating speed, maximum | 0.3 m/s
Mechanical data - Connection technique
Termination | Screw terminals
Cable section, minimum | 0.25 mm²
Cable section, maximum | 2.5 mm²
Note | All indications including the conductor ferrules.
Mechanical data - Dimensions
Length of sensor | 50 mm
Width of sensor | 87 mm
Height of sensor | 192 mm
Ambient conditions
Degree of protection | IP67
Ambient temperature | +0 ... +50 °C
Note (Relative humidity) | non-condensing non-icing
Permissible installation altitude above sea level, maximum | 2,000 m
Ambient conditions - Insulation values
Rated insulation voltage Ui | 400 V
Rated impulse withstand voltage Uimp | 2.5 kV
Electrical data
Thermal test current | 10 A
Rated control voltage | 24 VAC/DC
Electrical power consumption, maximum | 10 W
Switching principle | Snap action
Maximale Schalthäufigkeit | 1,000 /h
Material of the contacts, electrical | Silver
Electrical data - Magnet control
Magnet switch-on time | 100 %
Test pulse duration, maximum | 5 ms
Test pulse interval, minimum | 50 ms
Electrical data - Safety contacts
Voltage, Utilisation category AC-15 | 230 VAC
Current, Utilisation category AC-15 | 8 A
Voltage, Utilisation category DC-13 | 24 VDC
Current, Utilisation category DC-13 | 5 A
Electrical data - Auxiliary contacts
Voltage, Utilisation category AC-15 | 230 VAC
Current, Utilisation category AC-15 | 8 A
Voltage, Utilisation category DC-13 | 24 VDC
Current, Utilisation category DC-13 | 5 A
Scope of delivery
Scope of delivery | Actuator must be ordered separately.
K.A. Schmersal GmbH & Co. KG, Möddinghofe 30, 42279 Wuppertal
The details and data referred to have been carefully checked. Images may diverge from original. Further technical data can be found in the manual. Technical amendments and errors possible.
Generated on: 15/07/2025, 16:00