## Worksheet
MUT-SET-T-01
Muting set T-Version mounting at MST, set complete with 4 muting sensors, MCU-02, mounting and cable
Ordering data
Product type description | MUT-SET-T-01
Article number (order number) | 103006075
EAN (European Article Number) | 4030661440965
eCl@ss number, version 12.0 | 27-27-27-92
eCl@ss number, version 11.0 | 27-27-27-92
eCl@ss number, version 9.0 | 27-27-27-92
ETIM number, version 7.0 | EC002549
ETIM number, version 6.0 | EC002549
General data
Versions | T-Muting
Gross weight | 2,250 g
Mechanical data
Mounting | Mounting stand MST
Scope of delivery
Scope of delivery | 4 x 103012847 MS-1200 - Mounting set for reflector R-D83 1 x 103005572 MCU-02 - Muting connection unit with cable connector for receiver M12/12pin, length 1,5m 1 x 101207729 KA-0905 - Connector cable from MCU-02 to control cabinet, M12/8-pin, L = 10,0 m 1 x 101214875 KA-0845 - Connector cable female for SLC/SLG445 transmitter on MCU-02, M12/4-pin, M12/4-pin, L = 5,0m 4 x 103040805 S100-PR - Muting sensor, retro-reflectiv sensor, dimension 32x20x12 mm, M8/4-pin 4 x 103055494 MS-ST-5039 - Mounting set for muting sensor S100-PR 2 x 103005657 KA-0846 - Cable for muting sensor, connector female M8, male M12, 4-pin L = 2,0 m 2 x 103005658 KA-0847 - Cable for muting sensor, connector female M8, male M12, 4-pin L = 5,0 m 4 x 101151760 RD 83 - Reflector, D = 83 mm 2 x 103005653 MS-MSL-01 - Muting carrier set L-Version consists 2pcs of aluminium-profiles (20x20x400mm) fixed at MST profile
K.A. Schmersal GmbH & Co. KG, Möddinghofe 30, 42279 Wuppertal
The details and data referred to have been carefully checked. Images may diverge from original. Further technical data can be found in the manual. Technical amendments and errors possible.
Generated on: 09/11/2024, 15:03