## Worksheet
AZM 161-STS30-05
Latching handle Suitable for all types of guard Max. 110 °C
Ordering data
Product type description | AZM 161-STS30-05
Article number (order number) | 101175490
EAN (European Article Number) | 4030661305424
eCl@ss number, version 12.0 | 27-27-26-06
eCl@ss number, version 11.0 | 27-27-26-06
eCl@ss number, version 9.0 | 27-27-26-06
ETIM number, version 7.0 | EC001487
ETIM number, version 6.0 | EC001487
General data
Gross weight | 1,920 g
General data - Features
Emergency handle | Yes
Mechanical data
Door hinge | Right
Shearing force | 15,000 N
Actuator mounted | Outside
Scope of delivery
Scope of delivery | The door latch is not included in the scope of delivery
Note (scope of delivery, number and type) | Actuator incl. mounting plate Emergency handle including mounting plate (parts marked grey in the dimensional drawing)
Scope of delivery of mounting material | Mounting plate for safety switch
Note
Note (General) | When using door handle systems with a panic handle, the use of a solenoid interlock with escape release is always required.
K.A. Schmersal GmbH & Co. KG, Möddinghofe 30, 42279 Wuppertal
The details and data referred to have been carefully checked. Images may diverge from original. Further technical data can be found in the manual. Technical amendments and errors possible.
Generated on: 18/06/2025, 21:26