## Worksheet
T4VH 355-11Z-2203
| Metal enclosure Wide range of alternative actuators Good resistance to oil and petroleum spirit 66,7 mm x 76 mm x 38 mm | Actuator heads can be repositioned by 4 x 90° Mounting details to EN 50041 Switching points to EN 50041
Ordering data
Product type description | T4VH 355-11Z-2203
Article number (order number) | 151131088
EAN (European Article Number) | 4030661063508
eCl@ss number, version 12.0 | 27-27-26-01
eCl@ss number, version 11.0 | 27-27-26-01
eCl@ss number, version 9.0 | 27-27-26-01
ETIM number, version 7.0 | EC000030
ETIM number, version 6.0 | EC000030
General data
Housing construction form | Norm construction design
Actuator type to EN 50041 | A
Housing material | Light alloy die-casting
Housing coating material | painted
Lever material | Metal film
Gross weight | 335 g
<table><tr><td>Safety classification</td></tr></table>
Standards | BG-GS-ET-15 EN ISO 13849-1 EN IEC 60947-5-1
Mission time | 20 Year(s)
Mechanical data
Actuating element | Roller lever
Roller material | Plastic
Mechanical life, minimum | 30,000,000 Operations
Actuating speed, maximum | 2.5 m/s
Note (Actuating speed) | Actuating speed with actuating angle 30° to switch axis
Actuating torque, minimum | 0.3 Nm
Mechanical data - Connection technique
Termination | Screw terminals M20 x 1.5
Cable section, minimum | 0.75 mm²
Cable section, maximum | 2.5 mm²
Note | All indications including the conductor ferrules.
Mechanical data - connector side B
Connector typ | Female connector
Mechanical data - Dimensions
Length of sensor | 60.6 mm
Width of sensor | 66.7 mm
Height of sensor | 129.5 mm
Ambient conditions
Degree of protection | IP65 IP67
Ambient temperature | -30 ... +80 °C
Ambient conditions - Insulation values
Rated insulation voltage Ui | 250 VAC 500 V
Rated impulse withstand voltage Uimp | 6 kV
Electrical data
Thermal test current | 10 A
Required rated short-circuit current | 1,000 A
Utilisation category AC-15 | 230 VAC
Utilisation category AC-15 | 4 A
Utilisation category DC-13 | 24 VDC
Utilisation category DC-13 | 4 A
Maximum switching frequency | 5,000 /h
Material of the contacts, electrical | Silver
K.A. Schmersal GmbH & Co. KG, Möddinghofe 30, 42279 Wuppertal
The details and data referred to have been carefully checked. Images may diverge from original. Further technical data can be found in the manual. Technical amendments and errors possible.
Generated on: 29/11/2024, 04:52