## Worksheet
EX-ZV12H 235-02Z-3D
| Metal enclosure Wide range of alternative actuators Good resistance to oil and petroleum spirit 30 mm x 63,5 mm x 30 mm | Actuator heads can be repositioned by 4 x 90° Mounting details to EN 50047 1 Cable entry M 20 x 1.5 Lever angle adjustable in 10° steps
Ordering data
Product type description | EX-ZV12H 235-02Z-3D
Article number (order number) | 153001337
EAN (European Article Number) | 4030661422718
eCl@ss number, version 12.0 | 27-27-26-01
eCl@ss number, version 11.0 | 27-27-26-01
eCl@ss number, version 9.0 | 27-27-26-01
ETIM number, version 7.0 | EC000030
ETIM number, version 6.0 | EC000030
Approvals - Standards
Certificates | ATEX (Konformitätserklärung)
Explosion protection
Explosion protection: regulations | EN IEC 60079-0 EN IEC 60079-15 EN 60079-31
Explosion protection zones | 2 22
Explosion protection category | 3G 3D
Explosion protection designation | EX II 3G Ex nC IIC T5 Gc X EX II 3D Ex tc IIIC T90°C Dc X
Manufacturer declaration | ATEX Zone 2 and 22
General data
Standards | BG-GS-ET-15 EN IEC 60947-5-1
Housing construction form | Norm construction design
Actuator type to EN 50047 | A
Housing material | Metal, zinc die-cast
Housing coating material | painted
Lever material | Metal film
Gross weight | 278 g
<table><tr><td>Safety classification</td></tr></table>
Vorschriften | EN ISO 13849-1
Mission time | 20 Year(s)
Mechanical data
Actuating element | Roller lever
Roller material | Plastic
Mechanical life, minimum | 20,000,000 Operations
Actuating speed, minimum | 4,122 mm/min
Actuating speed, maximum | 1 m/s
Note (Actuating speed) | Actuating speed with actuating angle 30° to switch axis
Actuating torque, minimum | 0.2 Nm
Positive break torque | 0.2 Nm
Mechanical data - Connection technique
Termination | Screw terminals M20 x 1.5
Cable cross-section of the cable glands, minimum | 7 mm
Cable cross-section of the cable glands, maximum | 12 mm
Cable section, minimum | 0.75 mm²
Cable section, maximum | 2.5 mm²
Note | All indications including the conductor ferrules.
Wire cross-section | 13 AWG
Mechanical data - Dimensions
Length of sensor | 46 mm
Width of sensor | 30 mm
Height of sensor | 110.5 mm
Ambient conditions
Degree of protection | IP67
Ambient conditions - Insulation values
Rated insulation voltage Ui | 500 V
Rated impulse withstand voltage Uimp | 6 kV
Electrical data
Thermal test current | 10 A
Utilisation category AC-15 | 230 VAC
Utilisation category AC-15 | 4 A
Utilisation category DC-13 | 24 VDC
Utilisation category DC-13 | 1 A
Maximale Schalthäufigkeit | 5,000 /h
Material of the contacts, electrical | Silver
Scope of delivery
Scope of delivery | Ex-certified screwed cable gland
K.A. Schmersal GmbH & Co. KG, Möddinghofe 30, 42279 Wuppertal
The details and data referred to have been carefully checked. Images may diverge from original. Further technical data can be found in the manual. Technical amendments and errors possible.
Generated on: 24/03/2025, 13:31