## Worksheet
HHS40-BL-SW-MP
hygienic design with or without mounting plate lockable with a lock
Ordering data
Product type description | HHS40-BL-SW-MP
Article number (order number) | 103044294
EAN (European Article Number) | 4030661617893
eCl@ss number, version 12.0 | 27-37-14-03
eCl@ss number, version 11.0 | 27-37-14-03
eCl@ss number, version 9.0 | 27-37-14-03
ETIM number, version 7.0 | EC000216
ETIM number, version 6.0 | EC000216
Approvals - Standards
Certificates | hygiene tested
General data
Standards | EN IEC 60947-5-1 EN IEC 60204-1 DIN EN 1672-2 ANSI/UL 60947-1 ANSI/UL 60947-4-1A
Versions | Main switches 40A
Design | Strengthening plate
Note (Installation condition) | Recess for assembly 90 mm x 90 mm
Toggle | long
Sealing type | Membrane Lip gaskets
Material of the operators | Plastic
Material of the front ring | Edelstahl
Colour of the operating element | Black
Colour of the identification plate | Silver
Colour of the bracket | Silver
Colour of the Contact element | Black
Colour of the front ring | Silver
Colour of the mounting plate | Silver
Colour of the bellows | Blue
Gross weight | 220 g
General data - Features
Latching | Yes
Number of switch positions | 1
Number of main contacts | 3
Mechanical data
Latching position | right
Mechanical life, minimum | 100,000 Operations
Switching angle, right | 90 °
Mounting | central nut
Tightening torque of the screw | 2 Nm
Tightening torque of nuts, maximum | 4 Nm
Mounting position main contacts | 0°
Mechanical data - Connection technique
Termination | Screw terminals
Cable section, minimum | 1 mm², rigid 0.75 mm², flexible
Cable section, maximum | 10 mm², rigid 6 mm², flexible
Note | All indications including the conductor ferrules.
Wire cross-section | 8 AWG
Tightening torque of Clips | 2.5 Nm
Mechanical data - Dimensions
Length | 72 mm
Mounting height | 37 mm
Note (Mounting height) | Height in front of the front panel.
Mounting depth | 77 mm
Note (Mounting depth) | Tiefe hinter Frontplatte inklusiv Schaltblock
Length x Width x Height | Dimensions of the mounting plate: 110 mm x 110 mm
diameters for the actuating heads | 45 mm
Length of the handle | 52.5 mm
Mounting diameter | 22.3 mm
Thickness, of the front panel, minimum | 1.5 mm
Thickness of the front panel, maximum | 6 mm
Note | Size mounting plate 110 mm x 110 mm
Ambient conditions
Degree of protection | IP67 IP69K
Ambient temperature | +0 ... +80 °C
Ambient conditions - Insulation values
Rated impulse withstand voltage Uimp | 6 kV
Electrical data
Thermal test current | 40 A
Rated operating voltage | 690 VAC
Required rated short-circuit current | 15,000 A
Switching capacity, AC-3 | 11,000 W
Switching capacity, AC-23 | 15,000 W
Switching principle | Slow action
Other data
Note (applications) | Main switch with black toggle Disconnect Switch, Product line H200, Type series H233, 3 pole ON-OFF switch, Front mounting switch
Scope of delivery
Note (scope of delivery, number and type) | Scope of delivery with contact carrier SMF-SG mit Montageplatte und ggf. gelbem Unterlegeschild
K.A. Schmersal GmbH & Co. KG, Möddinghofe 30, 42279 Wuppertal
The details and data referred to have been carefully checked. Images may diverge from original. Further technical data can be found in the manual. Technical amendments and errors possible.
Generated on: 06/02/2025, 11:42