## Worksheet
HHS16-BL-SW-4-POL
hygienic design with or without mounting plate lockable with a lock
Ordering data
Product type description | HHS16-BL-SW-4-POL
Article number (order number) | 103044287
EAN (European Article Number) | 4030661617862
eCl@ss number, version 12.0 | 27-37-14-03
eCl@ss number, version 11.0 | 27-37-14-03
eCl@ss number, version 9.0 | 27-37-14-03
ETIM number, version 7.0 | EC000216
ETIM number, version 6.0 | EC000216
Approvals - Standards
Certificates | hygiene tested
General data
Standards | EN IEC 60947-5-1 EN IEC 60204-1 DIN EN 1672-2 ANSI/UL 60947-1 ANSI/UL 60947-4-1A
Versions | Front plate mounting
Design | Round Small marking plate
Toggle | long
Sealing type | Membrane Lip gaskets
Material of the operators | Plastic
Material of the front ring | stainless steel
Colour of the operating element | Black
Colour of the identification plate | Silver
Colour of the bracket | Silver
Colour of the front ring | Silver
Colour of the bellows | Blue
Gross weight | 220 g
General data - Features
Latching | Yes
Number of switch positions | 1
Number of main contacts | 4
Mechanical data
Latching position | right
Mechanical life, minimum | 1,000,000 Operations
Switching angle, right | 90 °
Mounting | central nut
Tightening torque of nuts, maximum | 4 Nm
Mounting position main contacts | 0°
Mechanical data - Connection technique
Termination | Screw terminals
Cable section, minimum | 1 mm², rigid 1 mm², flexible
Cable section, maximum | 2.5 mm², rigid 2.5 mm², flexible
Note | All indications including the conductor ferrules.
Wire cross-section | 12 AWG
Tightening torque of Clips | 2.5 Nm
Mechanical data - Dimensions
Width | 70 mm
Mounting height | 32 mm
Note (Mounting height) | Height in front of the front panel.
Mounting depth | 68 mm
Note (Mounting depth) | Depth behind front panel including cam switch
diameters for the actuating heads | 45 mm
Length of the handle | 52.5 mm
Mounting diameter | 22.3 mm
Thickness, of the front panel, minimum | 1.5 mm
Thickness of the front panel, maximum | 6 mm
Note | Size backing plate 70 mm x 80 mm
Ambient conditions
Degree of protection | IP67 IP69K
Ambient temperature | +0 ... +80 °C
Ambient conditions - Insulation values
Rated impulse withstand voltage Uimp | 4 kV
Electrical data
Thermal test current | 20 A
Rated operating voltage | 690 VAC
Required rated short-circuit current | 10,000 A
Switching capacity, AC-3 | 5,500 W
Switching capacity, AC-23 | 7,500 W
Switching principle | Slow action
Other data
Note (applications) | Main switch with black toggle Rotary Cam Switch, Product line M200, Type series M220, Front mounting switch
Scope of delivery
Note (scope of delivery, number and type) | Contact carier SMF-SG is included in delivery without mounting plate, d, if applicable, with backing plate
K.A. Schmersal GmbH & Co. KG, Möddinghofe 30, 42279 Wuppertal
The details and data referred to have been carefully checked. Images may diverge from original. Further technical data can be found in the manual. Technical amendments and errors possible.
Generated on: 13/01/2025, 07:54