## Worksheet
HDLP30-BL-BL
hygienic design with or without latching small body illuminable
Ordering data
Product type description | HDLP30-BL-BL
Article number (order number) | 103039558
EAN (European Article Number) | 4030661617305
eCl@ss number, version 12.0 | 27-37-12-12
eCl@ss number, version 11.0 | 27-37-12-12
eCl@ss number, version 9.0 | 27-37-12-12
ETIM number, version 7.0 | EC001038
ETIM number, version 6.0 | EC001038
Approvals - Standards
Certificates | cULus hygiene tested
General data
Standards | EN IEC 60947-5-1 EN IEC 60947-1 DIN EN 1672-2
Versions | Front plate mounting
Design | Round
Sealing type | Membrane Lip gaskets
Material of the operators | Plastic
Material of the front ring | Stainless steel (V4A)
Material of the bellows | Silicone
Colour of the operating element | Blue
Colour of the front ring | Silver
Colour of the bellows | Blue
Colour of the sealing | Blue
Gross weight | 51 g
General data - Features
Mounting flange | Yes
Probing possible | Yes
Fully insulated | Yes
Number of switch positions | 1
Mechanical data
Actuating stroke | 3.5 mm
Mounting | central nut
Tightening torque of nuts, maximum | 4 Nm
Mechanical data - Dimensions
Height | 20 mm
Mounting height | 22 mm
Note (Mounting height) | Height in front of the front panel.
Mounting depth | 51 mm
Note (Mounting depth) | Depth behind front panel including a contact element
Diameter of touch surface | 30 mm
diameters for the actuating heads | 45 mm
Mounting diameter | 22.3 mm
Thickness, of the front panel, minimum | 1.5 mm
Thickness of the front panel, maximum | 6 mm
Spacing | 65 x 65 mm
Ambient conditions
Degree of protection | IP67 IP69K
Ambient temperature | -25 ... +80 °C
Scope of delivery
Note (scope of delivery, number and type) | Scope of delivery with contact carrier SMF
K.A. Schmersal GmbH & Co. KG, Möddinghofe 30, 42279 Wuppertal
The details and data referred to have been carefully checked. Images may diverge from original. Further technical data can be found in the manual. Technical amendments and errors possible.
Generated on: 10/03/2025, 08:26