## Worksheet
AZM 415-STS30-01
Latching handle Suitable for all types of guard suitable in connection with EX-AZM 415
Ordering data
Product type description | AZM 415-STS30-01
Article number (order number) | 101175493
EAN (European Article Number) | 4030661305448
eCl@ss number, version 12.0 | 27-27-26-06
eCl@ss number, version 11.0 | 27-27-26-06
eCl@ss number, version 9.0 | 27-27-26-06
ETIM number, version 7.0 | EC001487
ETIM number, version 6.0 | EC001487
General data
Gross weight | 1,735 g
General data - Features
Emergency handle | Yes
Mechanical data
Door hinge | Right
Shearing force | 30,000 N
Actuator mounted | Inside
Scope of delivery
Scope of delivery | With emergency handle
Note (scope of delivery, number and type) | (parts marked grey in the dimensional drawing)
Scope of delivery of mounting material | Mounting plate for safety switch
Note
Note (General) | For actuators mounted on the inside, mounting plate MP TG-01 must be used to fix the door handle to the profile (101174965). When using door handle systems with a panic handle, the use of a solenoid interlock with escape release is always required.
Notes - Dimension drawing
Note | The drawings are always shown with a view to the switch.
K.A. Schmersal GmbH & Co. KG, Möddinghofe 30, 42279 Wuppertal
The details and data referred to have been carefully checked. Images may diverge from original. Further technical data can be found in the manual. Technical amendments and errors possible.
Generated on: 22/03/2025, 04:59