## Worksheet
EDP40.VRT
Ordering data
Product type description | EDP40.VRT
Article number (order number) | 101006178
EAN (European Article Number) | 4030661548203
eCl@ss number, version 12.0 | 27-37-12-12
eCl@ss number, version 11.0 | 27-37-12-12
eCl@ss number, version 9.0 | 27-37-12-12
ETIM number, version 7.0 | EC001038
ETIM number, version 6.0 | EC001038
Approvals - Standards
Certificates | cULus
General data
Standards | EN IEC 60947-5-1 EN IEC 60947-5-5 EN IEC 60947-1
Versions | Latched pushbutton - Front plate mounting
Design | Round
Sealing type | Form seals
Material of the operators | Aluminium
Material of the front ring | Aluminium
Colour of the operating element | Red
Colour of the front ring | Silver
Gross weight | 55 g
General data - Features
Mounting flange | Yes
Probing possible | Yes
Fully insulated | Yes
Mechanical data
Unlocking | without
Actuating stroke | 5 mm
Actuating force, approx. | 2 N
Mounting | Mounting flange EFM
Tightening torque of the screw | 0.6 Nm
Mechanical data - Dimensions
Height | 19 mm
Note (Mounting depth) | Depth behind front panel including a contact element
Diameter total | 35 mm
diameters for the actuating heads | 37 mm
Diameter of the front ring | 35 mm
Mounting diameter | 22.3 mm
Thickness, of the front panel, minimum | 1 mm
Thickness of the front panel, maximum | 6 mm
Spacing | 60 x 60 mm
Ambient conditions
Degree of protection | IP65
Ambient temperature | -25 ... +75 °C
Resistance to vibrations | 5 g
Restistance to shock
Electrical data
Maximum switching frequency | 1,200 /h
K.A. Schmersal GmbH & Co. KG, Möddinghofe 30, 42279 Wuppertal
The details and data referred to have been carefully checked. Images may diverge from original. Further technical data can be found in the manual. Technical amendments and errors possible.
Generated on: 13/01/2025, 07:50