## Worksheet
ACTUATOR AZ 15/16-B1-2245 KPL.
Damps vibration on guard device Straight actuator with rubber mounting Particularly suitable for sliding doors
Ordering data
Product type description | ACTUATOR AZ 15/16-B1-2245 KPL.
Article number (order number) | 101137408
EAN (European Article Number) | 4030661280912
eCl@ss number, version 12.0 | 27-27-26-06
eCl@ss number, version 11.0 | 27-27-26-06
eCl@ss number, version 9.0 | 27-27-26-06
ETIM number, version 7.0 | EC001487
ETIM number, version 6.0 | EC001487
General data
Coding level according to EN ISO 14119 | Low
Material of the actuator | Stainless steel (V2A)
Gross weight | 17 g
Mechanical data
Actuator | straight rubber mounting
Scope of delivery
Note (scope of delivery, number and type) | Befestigungsschrauben nicht im Lieferumfang enthalten
Note
Note (General) | Max. 200 Ncm tightening torque for mounting the actuator
K.A. Schmersal GmbH & Co. KG, Möddinghofe 30, 42279 Wuppertal
The details and data referred to have been carefully checked. Images may diverge from original. Further technical data can be found in the manual. Technical amendments and errors possible.
Generated on: 22/03/2025, 04:46