## Worksheet
AZ 19 K
| Single wire entry with Connecting funnel 1 Actuating planes 1 cable per clamp Thermoplastic enclosure Contact pin in actuator bridge 2 actuating planes | Protection class IP10 Inseparable cover and enclosure Enclosure with mounting slots Self-cleaning through the frictional mouvement of the contact bridges fixing screws M4 undetachable, captive
Ordering data
Note (Delivery capacity) | Not available!
Product type description | AZ 19 K
Article number (order number) | 101150802
EAN (European Article Number) | 4030661159140
eCl@ss number, version 12.0 | 27-27-06-10
eCl@ss number, version 11.0 | 27-27-06-10
eCl@ss number, version 9.0 | 27-27-06-10
ETIM number, version 7.0 | EC002592
ETIM number, version 6.0 | EC002592
General data
Standards | EN 81-20 EN 81-50
Housing material | Glass-fibre reinforced ultramid, self-extinguishing
Material of the housing cover | Glass-fibre reinforced ultramid, self-extinguishing
Gross weight | 40 g
General data - Features
Suitable for elevators | Yes
Number of safety contacts | 1
Mechanical data
Mechanical life, minimum | 1,000,000 Operations
Actuating stroke | 8 mm
Actuating force | 2 N
Positive break force, minimum | 10 N
Mounting | Enclosure with mounting slots
Mechanical data - Connection technique
Termination | Cage clamps, WAGO-Cage-Clamp
Cable section, maximum | 2.5 mm²
Note | All indications including the conductor ferrules.
Mechanical data - Dimensions
Width | 50 mm
Height | 40 mm
Depth | 20 mm
Ambient conditions
Degree of protection | IP10
Ambient temperature | -30 ... +70 °C
Relative humidity, maximum | 95 %
Note (Relative humidity) | non-condensing
Ambient conditions - Insulation values
Rated insulation voltage Ui | 500 V
Rated impulse withstand voltage Uimp | 4 kV
Electrical data
Thermal test current | 4 A
Utilisation category AC-15 | 230 VAC
Utilisation category AC-15 | 2 A
Utilisation category DC-13 | 200 VDC
Utilisation category DC-13 | 2 A
Switching element | Opener (NC)
Switching principle | Self-cleaning pressure contact
Material of the contacts, electrical | Silver-plated Cu rivets
Scope of delivery
Scope of delivery | Actuator must be ordered separately.
K.A. Schmersal GmbH & Co. KG, Möddinghofe 30, 42279 Wuppertal
The details and data referred to have been carefully checked. Images may diverge from original. Further technical data can be found in the manual. Technical amendments and errors possible.
Generated on: 23/01/2025, 06:58