## Worksheet
EX-BPS 33-3G/D
Ordering data
Product type description | EX-BPS 33-3G/D
Article number (order number) | 101185182
EAN (European Article Number) | 4030661333311
eCl@ss number, version 12.0 | 27-27-26-06
eCl@ss number, version 11.0 | 27-27-24-04
eCl@ss number, version 9.0 | 27-27-24-04
ETIM number, version 7.0 | EC001487
ETIM number, version 6.0 | EC001487
General data
Housing material | Plastic
Gross weight | 26 g
Mechanical data - Dimensions
Length of the actuator | 13 mm
Width of the actuator | 88 mm
Height of the actuator | 25 mm
K.A. Schmersal GmbH & Co. KG, Möddinghofe 30, 42279 Wuppertal
The details and data referred to have been carefully checked. Images may diverge from original. Further technical data can be found in the manual. Technical amendments and errors possible.
Generated on: 04/05/2024, 16:03