## Worksheet
MAF/S 441-11Y
| Level switch for silos and storage containers Aluminium enlosure, Detection cone Can be actuated from any direction Disabling at 30° deflection or in case of pressure from the bottom | 1 Normally open contact (NO) / 1 Opener (NC) Mounting position vertical Ambient temperature −30 … +90 Protection class IP65
Ordering data
Product type description | MAF/S 441-11Y
Article number (order number) | 103006789
EAN (European Article Number) | 4030661448251
eCl@ss number, version 12.0 | 27-27-06-01
eCl@ss number, version 11.0 | 27-27-06-01
eCl@ss number, version 9.0 | 27-27-06-01
ETIM number, version 7.0 | EC000030
ETIM number, version 6.0 | EC000030
General data
Standards | EN IEC 60947-5-1
Working principle | mechanical
Housing material | Aluminium
Housing coating material | painted
Material of the Detection cone | Plastic
Gross weight | 1,460 g
General data - Features
Number of normally closed (NC) | 1
Number of normally open (NO) | 1
Mechanical data
Actuating element | Detection cone
Mechanical life, minimum | 1,000,000 Operations
Actuating force | 14 N
Actuating speed, minimum | 1 mm/min
Actuating speed, maximum | 1 m/s
Mechanical data - Connection technique
Termination | Screw terminals M20 x 1.5
Cable section, minimum | 1.5 mm²
Cable section, maximum | 2.5 mm²
Note | All indications including the conductor ferrules.
Mechanical data - Dimensions
Length of sensor | 61 mm
Width of sensor | 106 mm
Height of sensor | 438 mm
Diameter of the Detection cone | 90 mm
Ambient conditions
Degree of protection | IP65
Ambient temperature | -30 ... +90 °C
Ambient conditions - Insulation values
Rated insulation voltage Ui | 250 VAC
Rated impulse withstand voltage Uimp | 4 kV
Electrical data
Thermal test current | 16 A
Utilisation category AC-15 | 250 VAC
Utilisation category AC-15 | 4 A
Switching element | NO contact, NC contact
Note (Switching element) | galvanically separated contact bridges
Switching principle | Snap action
Bounce duration, maximum | 5 ms
Switchover time, maximum | 35 ms
Material of the contacts, electrical | Silver
K.A. Schmersal GmbH & Co. KG, Möddinghofe 30, 42279 Wuppertal
The details and data referred to have been carefully checked. Images may diverge from original. Further technical data can be found in the manual. Technical amendments and errors possible.
Generated on: 17/07/2024, 00:31