## Worksheet
IFL 15-333-11YNG
| NOTICE: Not available! 1 Cable entry M 20 x 1.5 Thermoplastic enclosure DC 4-wire | Double-insulated Wiring compartment Design 333
Ordering data
Note (Delivery capacity) | Not available!
Product type description | IFL 15-333-11YNG
Article number (order number) | 101055048
eCl@ss number, version 12.0 | 27-27-40-01
eCl@ss number, version 11.0 | 27-27-01-01
eCl@ss number, version 9.0 | 27-27-01-01
ETIM number, version 7.0 | EC002714
ETIM number, version 6.0 | EC002714
Approvals - Standards
Certificates | CCC
General data
Standards | DIN VDE 0660-208 EN IEC 60947-5-2
Housing construction form | Block
Installation conditions (mechanical) | flush
Housing material | Plastic
Material of the housing cover | Luran
Gross weight | 155 g
General data - Features
Integral system diagnostics, status | Yes
Number of cable wires | 4
Mechanical data - Switching distances
Nominal switching distance Sn | 15 mm
Note (switching distance) | All switching distances in accordance EN IEC 60947-5-2
Mechanical data - Connection technique
Termination | Screw terminals M20 x 1.5
Cable section, maximum | 2 x 1.5 mm²
Mechanical data - Dimensions
Length of sensor | 40 mm
Width of sensor | 40 mm
Height of sensor | 112 mm
Ambient conditions
Degree of protection | IP65
Ambient temperature | -25 ... +70 °C
Resistance to vibrations | 10 … 55 Hz, amplitude 1 mm
Restistance to shock | 30 g / 11 ms
Protection class | II
Electrical data
Type of voltage range | DC
No-load supply current I0, typical | 5.5 mA
Rated operating voltage | 10 ... 60 VDC
Operating current | 400 mA
Switching element | NO contact and NC contact (antivalent)
Protection circuit integrated | inductive interference protection Protection against polarity reversal
Switching frequency, approx. | 100 Hz
Electrical data - Digital Output
Voltage drop Ud, maximum | 1.5 V
Current at Voltage drop Ud | 0.4 A
Design of control elements | n-type
Status indication
Note (Integral System Diagnostics, status ) | yellow LED
Note
Note (General) | By repositioning the switch 5 different actuating directions can be selected. The selected actuating direction can be marked with a sticker.
K.A. Schmersal GmbH & Co. KG, Möddinghofe 30, 42279 Wuppertal
The details and data referred to have been carefully checked. Images may diverge from original. Further technical data can be found in the manual. Technical amendments and errors possible.
Generated on: 15/05/2025, 15:53