## Worksheet
TFA-020
Pre-positioning The actuator is independent from the centring device. Smooth insertion or retraction of the actuator
Ordering data
Product type description | TFA-020
Article number (order number) | 101172607
EAN (European Article Number) | 4030661301280
eCl@ss number, version 12.0 | 27-27-26-92
eCl@ss number, version 11.0 | 27-27-26-92
eCl@ss number, version 9.0 | 27-27-26-92
ETIM number, version 7.0 | EC002594
ETIM number, version 6.0 | EC002594
General data
Gross weight | 210 g
General data - Features
Mounting outside | Yes
Mechanical data - Dimensions
Width | 113 mm
Height | 40 mm
Depth | 25 mm
Note
Note (General) | Only for AZ 16-STS30 and AZM 161-STS30
K.A. Schmersal GmbH & Co. KG, Möddinghofe 30, 42279 Wuppertal
The details and data referred to have been carefully checked. Images may diverge from original. Further technical data can be found in the manual. Technical amendments and errors possible.
Generated on: 18/06/2025, 16:54