## Worksheet
EX-TV10S 335-11Z-3D
| 1 Cable entry M 20 x 1.5 Ex-Zone 22 Metal enclosure Actuator shaft can be turned 360° | Actuator heads can be repositioned by 4 x 90° 40,5 mm x 107 mm x 65,3 mm Good resistance to oil and petroleum spirit
Ordering data
Product type description | EX-TV10S 335-11Z-3D
Article number (order number) | 101193005
EAN (European Article Number) | 4030661354705
eCl@ss number, version 12.0 | 27-27-06-09
eCl@ss number, version 11.0 | 27-27-06-09
eCl@ss number, version 9.0 | 27-27-06-09
ETIM number, version 7.0 | EC002591
ETIM number, version 6.0 | EC002591
Explosion protection
Explosion protection: regulations | EN IEC 60079-0 EN 60079-31
Explosion protection category | 3D
Explosion protection designation | EX II 3D Ex tc IIIC T90°C Dc X
General data
Standards | BG-GS-ET-15 EN IEC 60947-5-1
Housing material | Metal, zinc die-cast
Housing coating material | painted
Material of the actuator | Stainless steel
Gross weight | 379 g
General data - Features
Safety functions | Yes
Number of auxiliary contacts | 1
Number of safety contacts | 1
<table><tr><td>Safety classification</td></tr></table>
Standards | EN ISO 13849-1
Mission time | 20 Year(s)
Safety classification - Safety outputs
B10D Normally-closed contact (NC) | 20,000,000 Operations
Mechanical data
Actuating element | Other
Mechanical life, minimum | 1,000,000 Operations
Mounting hole for the Shaft | 10 mm
Impact energy, maximum | 7 J
Positive break travel | 10.7 mm
Actuating speed, maximum | 1 m/s
Mechanical data - Connection technique
Termination | Screw terminals M20 x 1.5
Cable cross-section of the cable glands, minimum | 7 mm
Cable cross-section of the cable glands, maximum | 12 mm
Cable section, minimum | 1 mm²
Cable section, maximum | 2.5 mm²
Note | All indications including the conductor ferrules.
Wire cross-section | 13 AWG
Mechanical data - Dimensions
Length of sensor | 65.3 mm
Width of sensor | 40.5 mm
Height of sensor | 107 mm
Ambient conditions
Degree of protection | IP65
Ambient temperature, maximum (Cable section 1mm2) | +50 °C
Ambient temperature, maximum (Cable section 2.5mm2) | +55 °C
Ambient conditions - Insulation values
Rated insulation voltage Ui | 500 V
Rated impulse withstand voltage Uimp | 4 kV
Electrical data
Thermal test current | 10 A
Utilisation category AC-15 | 230 VAC
Utilisation category AC-15 | 4 A
Utilisation category DC-13 | 24 VDC
Utilisation category DC-13 | 4 A
Switching element | NO contact, NC contact
Switching principle | Slow action
Bounce duration, maximum | 3 ms
Maximum switching frequency | 1,800 /h
Material of the contacts, electrical | Silver
Scope of delivery
Scope of delivery | Ex-certified screwed cable gland
Note
Note (General) | By turning the head in 90° steps, 8 actuating planes are possible. A Torx T10 screwdriver is required for this purpose. Even when the screw is removed, the head is self-retaining. The switch can still not be tampered. Adjustment tool: locking screw to fix, shaft pre-drilled to pin Universal joint available to compensate for axial displacement (only for shaft bore 10 mm)
K.A. Schmersal GmbH & Co. KG, Möddinghofe 30, 42279 Wuppertal
The details and data referred to have been carefully checked. Images may diverge from original. Further technical data can be found in the manual. Technical amendments and errors possible.
Generated on: 07/05/2024, 10:41