## Worksheet
AZ 06-13 B/21 Actuator
Contact pin in actuator bridge for AZ 06x, AZ 06, AZ 07, AZ 08, AZ 13, AZ 14-1, AZ 19
Ordering data
Product type description | AZ 06-13 B/21 Actuator
Article number (order number) | 131057929
EAN (European Article Number) | 8905236105395
eCl@ss number, version 12.0 | 27-27-06-12
eCl@ss number, version 11.0 | 27-27-06-05
eCl@ss number, version 9.0 | 27-27-06-05
ETIM number, version 7.0 | EC001487
ETIM number, version 6.0 | EC001487
General data
Material of the actuator | Brass with thermoplastic silver coating
Gross weight | 5 g
Mechanical data
Actuator | straight
Mechanical data - Dimensions
Length | 21 mm
Width | 41 mm
Depth | 12 mm
Accessory
Recommendation (product combination) | AZ 06x AZ 06 AZ 07 AZ 08 AZ 13 AZ 14-1 AZ 19
K.A. Schmersal GmbH & Co. KG, Möddinghofe 30, 42279 Wuppertal
The details and data referred to have been carefully checked. Images may diverge from original. Further technical data can be found in the manual. Technical amendments and errors possible.
Generated on: 03/05/2024, 21:11