## Worksheet
SRB302X3-24VAC/DC-230VAC
Suitable for the signal processing of outputs with contact sensors Suitable for signal processing of outputs connected to potentials (AOPDs), e.g. safety light grids/curtains 3 safety contacts, STOP 0 2 Signalling outputs
Ordering data
Note (Delivery capacity) | Not available!
Product type description | SRB302X3-24VAC/DC-230VAC
Article number (order number) | 101181616
EAN (European Article Number) | 4250116202119
eCl@ss number, version 12.0 | 27-37-18-19
eCl@ss number, version 11.0 | 27-37-18-19
eCl@ss number, version 9.0 | 27-37-18-19
ETIM number, version 7.0 | EC001449
ETIM number, version 6.0 | EC001449
Approvals - Standards
Certificates | cULus
General data
Standards | EN IEC 62061 EN ISO 13849-1 EN IEC 60947-5-1 EN IEC 60947-5-3 EN IEC 60947-5-5 EN IEC 61508 EN IEC 60204-1 EN IEC 60947-1
Climatic stress | EN 60068-2-78
Housing material | Glass-fibre reinforced thermoplastic, ventilated
Gross weight | 450 g
General data - Features
Electronic Fuse | Yes
Wire breakage detection | Yes
Cross-circuit detection | Yes
Start input | Yes
Feedback circuit | Yes
Automatic reset function | Yes
Reset edge detection | Yes
Earth connection detection | Yes
Integral system diagnostics, status | Yes
Number of auxiliary contacts | 2
Number of LEDs | 3
Number of normally closed (NC) | 2
Number of safety contacts | 3
<table><tr><td>Safety classification</td></tr></table>
Vorschriften | EN IEC 60947-5-1 EN IEC 61508
Stop-Category | 0
<table><tr><td>Safety classification - Relay outputs</td></tr></table>
Performance Level, up to | e
Category | 4
Diagnostic Coverage (DC) Level | &gt; 99 %
PFH value | 2.00 x 10⁻⁸ /h
Safety Integrity Level (SIL), suitable for applications in | 3
Mission time | 20 Year(s)
Common Cause Failure (CCF), minimum | 65
Mechanical data
Mechanical life, minimum | 10,000,000 Operations
Mounting | Snaps onto standard DIN rail to EN 60715
Mechanical data - Connection technique
Terminal designations | IEC/EN 60947-1
Termination | rigid or flexible Screw terminals M20 x 1.5
Cable section, minimum | 0.25 mm²
Cable section, maximum | 2.5 mm²
Tightening torque of Clips | 0.6 Nm
Mechanical data - Dimensions
Width | 45 mm
Height | 100 mm
Depth | 121 mm
Ambient conditions
Degree of protection of the enclosure | IP40
Degree of protection of the mounting space | IP54
Degree of protection of clips or terminals | IP20
Ambient temperature | -25 ... +60 °C
Storage and transport temperature | -40 ... +85 °C
Resistance to vibrations | 10 ... 55 Hz, Amplitude 0.35 mm
Restistance to shock | 30 g / 11 ms
Ambient conditions - Insulation values
Rated impulse withstand voltage Uimp | 4 kV
Overvoltage category | III
Degree of pollution | 2
Electrical data
Frequency range | 50 Hz 60 Hz
Operating voltage | 24 VDC -10 % / +20 %
Operating voltage | 24 ... 230 VAC -15 % / +10 %
Ripple voltage | 10 %
Type of voltage range | AC
Rated operating voltage | 24 VDC
Rated operating voltage | 24 ... 230 VAC
Rated AC voltage for controls, 50 Hz, minimum | 20.4 VAC 26.4 VAC
Rated AC voltage for controls at DC minimum | 20.4 VDC
Rated control voltage at DC, maximum | 28.8 VDC
Utilisation category AC-15 | 230 VAC
Utilisation category AC-15 | 6 A
Utilisation category DC-13 | 24 VDC
Utilisation category DC-13 | 6 A
Electrical power consumption | 2.5 W
Electrical power consumption | 5 VA
Contact resistance, maximum | 0.1 Ω
Note (Contact resistance) | in new state
Drop-out delay in case of power failure, typically | 60 ms
Drop-out delay in case of &quot;emergency stop&quot;, maximum | 20 ms
Pull-in delay at RESET, typically | 20 ms
Material of the contacts, electrical | AgSn0. self-cleaning, positive drive
Electrical data - Digital inputs
Conduction resistance, maximum | 40 Ω
Electrical data - Electromagnetic compatibility (EMC)
EMC rating | EMC-Directive
Status indication
Indicated operating states | Position relay K2 Position relay K1
Other data
Note (applications) | Guard system Emergency-Stop button Pull-wire emergency stop switches Safety light curtain
Note
Note (General) | Inductive loads (e.g. contactors, relays, etc.) are to be suppressed by means of a suitable circuit.
Wiring example
Note (Wiring diagram) | The wiring diagram is shown with guard doors closed and in de-energised condition. Relay outputs: Suitable for 2 channel control, for increase in capacity or number of contacts by means of contactors or relays with positive-guided contacts. The control recognises cross-short, cable break and earth leakages in the monitoring circuit. 2 channel control shown for a guard-door monitor with two contacts, of which at least one contact has positive break, with external reset button (R). (H2) = Feedback circuit
K.A. Schmersal GmbH & Co. KG, Möddinghofe 30, 42279 Wuppertal
The details and data referred to have been carefully checked. Images may diverge from original. Further technical data can be found in the manual. Technical amendments and errors possible.
Generated on: 21/04/2025, 20:51