## Worksheet
PS116-Z12-STR-K210
connector plug M12, right Thermoplastic enclosure Symmetric enclosure Protection class IP66, IP67 Actuator heads can be repositioned by 8 x 45°
Ordering data
Product type description | PS116-Z12-STR-K210
Article number (order number) | 103040392
EAN (European Article Number) | 4030661620473
eCl@ss number, version 12.0 | 27-27-26-01
eCl@ss number, version 11.0 | 27-27-26-01
eCl@ss number, version 9.0 | 27-27-26-01
ETIM number, version 7.0 | EC000030
ETIM number, version 6.0 | EC000030
Approvals - Standards
Certificates | cULus CCC
General data
Standards | EN IEC 60947-5-1
Housing construction form | Norm construction design
Actuator type to EN 50047 | e
Housing material | Plastic, glass-fibre reinforced thermoplastic, zinc die-cast, chromated
Active area | Metal film
Gross weight | 1,000 g
General data - Features
Safety functions | Yes
Number of auxiliary contacts | 1
Number of safety contacts | 2
<table><tr><td>Safety classification</td></tr></table>
Standards | EN ISO 13849-1
B10D Normally-closed contact (NC) | 20,000,000 Operations
B10D Normally-open contact (NO) | 1,000,000 Operations
Note | at 10% Ie and ohmic load
Mission time | 20 Year(s)
Mechanical data
Actuating element | Offset roller lever K210
Roller material | Plastic
Mechanical life, minimum | 10,000,000 Operations
Actuating force, minimum | 11 N
Positive break force, minimum | 40 N
Actuating speed, minimum | 10 mm/min
Actuating speed, maximum | 1 m/s
Actuating torque, minimum | 0.2 Nm
Positive break torque | 0.6 Nm
Mechanical data - Connection technique
Connector position | Right
Termination | Connector M12, 6-pole
Wire cross-section | 0.5 mm2
Mechanical data - Dimensions
Length of sensor | 16.6 mm
Width of sensor | 31 mm
Height of sensor | 79 mm
Diameter of Castor | 14 mm
Ambient conditions
Degree of protection | IP66 IP67
Ambient temperature | -30 ... +80 °C
Protection class | II
Ambient conditions - Insulation values
Rated insulation voltage Ui | 300 V
Rated impulse withstand voltage Uimp | 4 kV
Degree of pollution | 3
Electrical data
Required rated short-circuit current | 400 A
Utilisation category AC-15 | 240 VAC
Utilisation category DC-13 | 24 VDC
Utilisation category DC-13 | 1.5 A
Switching element | 1 NO contact, 2 NC contacts
Switching principle | Snap action
Bounce duration, maximum | 3 ms
Maximum switching frequency | 5,000 /h
Switchover time, maximum | 5.5 ms
Material of the contacts, electrical | Silver
K.A. Schmersal GmbH & Co. KG, Möddinghofe 30, 42279 Wuppertal
The details and data referred to have been carefully checked. Images may diverge from original. Further technical data can be found in the manual. Technical amendments and errors possible.
Generated on: 18/12/2024, 22:44