## Worksheet
AZM190-B3/1x7,5
Ordering data
Replacement article number | 101029968
Product type description | AZM190-B3/1x7,5
Article number (order number) | 131029968
EAN (European Article Number) | 8905236105746
eCl@ss number, version 12.0 | 27-27-26-06
eCl@ss number, version 11.0 | 27-27-26-06
eCl@ss number, version 9.0 | 27-27-26-06
ETIM number, version 7.0 | EC001487
ETIM number, version 6.0 | EC001487
General data
Coding level according to EN ISO 14119 | Low
Gross weight | 80 g
Mechanical data
Actuating radius, minimum | 250 mm
Actuator | flexible
Note
Note (General) | The axis of the hinge must be 30 mm above and in a parallel plane to the top surface of the safety switch. minimum actuating radius on rotating guard systems via the narrow edge of the actuator 250 mm With actuator preset at 7.5°
K.A. Schmersal GmbH & Co. KG, Möddinghofe 30, 42279 Wuppertal
The details and data referred to have been carefully checked. Images may diverge from original. Further technical data can be found in the manual. Technical amendments and errors possible.
Generated on: 02/01/2025, 13:27