## Worksheet
BNS-B20-12ZG-ST-L
| Connector M12 x 1, 8-pole Thermoplastic enclosure Non-contact safety switch Does not protrude into the door opening 119,5 mm x 140 mm x 43,3 mm Substitutes door-handle and safety switch, no further door fittings required | Modern and symmetric design Tamper-proof because of integral coded safety sensor Ergonomic operation Suitable for hinged and sliding guards No protruding actuator Simple mounting with 4 Screws
Ordering data
Product type description | BNS-B20-12ZG-ST-L
Article number (order number) | 101177733
EAN (European Article Number) | 4030661309187
eCl@ss number, version 12.0 | 27-27-44-01
eCl@ss number, version 11.0 | 27-27-24-02
eCl@ss number, version 9.0 | 27-27-24-02
ETIM number, version 7.0 | EC002544
ETIM number, version 6.0 | EC002544
Approvals - Standards
Certificates | cULus
General data
Standards | BG-GS-ET-14 EN IEC 60947-5-3
Coding level according to EN ISO 14119 | Low
Working principle | Magnetic drive
Installation conditions (mechanical) | quasi-flush
Housing material | Glass-fibre, reinforced thermoplastic
Gross weight | 105 g
General data - Features
Coding | Yes
Integral system diagnostics, status | Yes
Number of normally closed (NC) | 2
Number of normally open (NO) | 1
Number of safety contacts | 2
<table><tr><td>Safety classification</td></tr></table>
Vorschriften | EN ISO 13849-1
Mission time | 20 Year(s)
Safety classification - Safety outputs
B10D- Value Normally-closed contact/Normally open contact (NC/NO) | 25,000,000 Operations
Mechanical data
Actuating element | Magnet
Door hinge | Left
Latching force | 100 N
Door weight, Sliding guard, maximal | 3 kg
Door weight, Hinged guard, maximal | 5 kg
Mechanical data - Switching distances
Assured switching distance &quot;ON&quot; Sao | 0 mm
Assured switching distance &quot;OFF&quot; Sar | 22 mm
Note (switching distance) | All switching distances in accordance EN IEC 60947-5-3
Mechanical data - Connection technique
Termination | Connector M12
Mechanical data - Dimensions
Length of sensor | 43.3 mm
Width of sensor | 119.5 mm
Height of sensor | 140 mm
Ambient conditions
Degree of protection | IP67
Ambient temperature | -25 ... +70 °C
Storage and transport temperature | -25 ... +70 °C
Resistance to vibrations | 10 … 55 Hz, amplitude 1 mm
Restistance to shock | 30 g / 11 ms
Electrical data
Switching voltage, maximum | 24 VDC
Switching current, maximum | 0.01 A
Switching capacity, maximum | 0.24 W
Switching frequency, maximum | 5 Hz
Status indication
Note (Integral System Diagnostics, status ) | The LED is illuminated when the guard is closed.
Scope of delivery
Scope of delivery | Actuator must be ordered separately.
Accessory
Recommendation (actuator) | BNS-B20-B01
Recommended safety switchgear | SRB-E-301ST SRB-E-201LC
Note
Note (General) | Contact symbols shown for the closed condition of the guard device. The contact configuration for versions with or without LED is identical. Inductive loads (e.g. contactors, relays, etc.) are to be suppressed by means of a suitable circuit.
Wiring example
Note (Wiring diagram) | Contact S21-S22 must be integrated in the safety circuit.
K.A. Schmersal GmbH & Co. KG, Möddinghofe 30, 42279 Wuppertal
The details and data referred to have been carefully checked. Images may diverge from original. Further technical data can be found in the manual. Technical amendments and errors possible.
Generated on: 10/05/2025, 23:26