## Worksheet
EX-AZM 415-02/02ZPKA 24VAC/DC-3D
| Ex-Zone 22 Metal enclosure 130 mm x 100 mm x 46,5 mm Clamping force 3500N 2 switches in one enclosure | Adjustable ball latch to 400 N Interlock with protection against incorrect locking. Problem-free opening of stressed doors by means of bell-crank system 2 cable entries M 20 x 1.5
Ordering data
Product type description | EX-AZM 415-02/02ZPKA 24VAC/DC-3D
Article number (order number) | 101194202
EAN (European Article Number) | 4030661358338
eCl@ss number, version 12.0 | 27-27-26-03
eCl@ss number, version 11.0 | 27-27-26-03
eCl@ss number, version 9.0 | 27-27-26-03
ETIM number, version 7.0 | EC002593
ETIM number, version 6.0 | EC002593
Approvals - Standards
Certificates | ATEX (Konformitätserklärung)
Explosion protection
Explosion protection: regulations | EN IEC 60079-0 EN 60079-31
Explosion protection zones | 22
Explosion protection category | 3D
Explosion protection designation | EX II 3D Ex tc IIIC T90°C Dc X
General data
Standards | EN IEC 60947-5-1
Working principle | electromechanical
Housing material | Aluminium
Housing coating material | painted
Gross weight | 976 g
General data - Features
Power to lock | Yes
Number of actuating directions | 1
Number of safety contacts | 4
<table><tr><td>Safety classification</td></tr></table>
Vorschriften | EN ISO 13849-1
Mission time | 20 Year(s)
Safety classification - Safety outputs
B10D Normally-closed contact (NC) | 2,000,000 Operations
Mechanical data
Mechanical life, minimum | 1,000,000 Operations
Impact energy, maximum | 4 J
Holding force | 3,500 N
Latching force, minimum | 80 N
Latching force, maximum | 400 N
Positive break travel | 5 mm
Positive break force, minimum | 15 N
Actuating speed, maximum | 1 m/s
Mechanical data - Connection technique
Termination | Screw terminals M20 x 1.5
Cable cross-section of the cable glands, minimum | 7 mm
Cable cross-section of the cable glands, maximum | 12 mm
Cable section, minimum | 0.75 mm²
Cable section, maximum | 2.5 mm²
Note | All indications including the conductor ferrules.
Mechanical data - Dimensions
Length of sensor | 46.5 mm
Width of sensor | 130 mm
Height of sensor | 100 mm
Ambient conditions
Degree of protection | IP67
Ambient temperature | -10 ... +50 °C
Ambient conditions - Insulation values
Rated insulation voltage Ui | 250 VAC
Rated impulse withstand voltage Uimp | 4 kV
Electrical data
Thermal test current | 6 A
Rated control voltage | 24 VAC
Rated control voltage | 24 VDC
Utilisation category AC-15 | 230 VAC
Utilisation category AC-15 | 4 A
Electrical power consumption, maximum | 10 W
Switching element | NO contact, NC contact
Switching principle | Slow action
Material of the contacts, electrical | Silver
Scope of delivery
Scope of delivery | Actuator must be ordered separately. Including Ex-certified screwed cable gland and screw plug
K.A. Schmersal GmbH & Co. KG, Möddinghofe 30, 42279 Wuppertal
The details and data referred to have been carefully checked. Images may diverge from original. Further technical data can be found in the manual. Technical amendments and errors possible.
Generated on: 22/04/2025, 12:56