## Worksheet
BN 75-11Y
| with connector Non-contact principle 1 Reed contakts Long life | 80 mm x 99,5 mm x 55 mm Float switch Thermoplastic enclosure Available with M12 plug-in connector and pre-wired cable
Ordering data
Product type description | BN 75-11Y
Article number (order number) | 101055701
EAN (European Article Number) | 4030661008981
eCl@ss number, version 12.0 | 27-27-43-02
eCl@ss number, version 11.0 | 27-27-01-05
eCl@ss number, version 9.0 | 27-27-01-05
ETIM number, version 7.0 | EC002544
ETIM number, version 6.0 | EC002544
General data
Working principle | Magnetic drive
Housing construction form | Special construction
Housing material | Glass-fibre, reinforced thermoplastic
Active area | Plastic
Gross weight | 75 g
General data - Features
Number of normally closed (NC) | 1
Number of normally open (NO) | 1
Mechanical data
Actuating element | Magnet
Mechanical life, minimum | 1,000,000,000 Operations
Mechanical data - Switching distances
Note (switching distance) | All switching distances in accordance EN IEC 60947-5-2
Hysteresis (Switching distance), maximum | 3 mm
Mechanical data - Connection technique
Termination | Connector
Mechanical data - Dimensions
Length of sensor | 55 mm
Width of sensor | 80 mm
Height of sensor | 99.5 mm
Ambient conditions
Degree of protection | IP65
Ambient temperature | -25 ... +80 °C
Electrical data
Switching voltage, maximum | 220 VAC
Switching current, maximum | 1 A
Switching capacity, maximum | 60 W
Switching capacity, maximum | 60 VA
Switching element | NO contact, NC contact
Bounce duration, minimum | 0.2 ms
Bounce duration, maximum | 0.5 ms
Electrical data - Digital Output
Design of control elements | Reed contacts
Note
Note (General) | The switching function is reversed accordingly, if the floater in a changeover contact element is turned upside-down. The operating points listed, apply for water.
K.A. Schmersal GmbH & Co. KG, Möddinghofe 30, 42279 Wuppertal
The details and data referred to have been carefully checked. Images may diverge from original. Further technical data can be found in the manual. Technical amendments and errors possible.
Generated on: 22/04/2025, 16:00