## Worksheet
MKTE52
| without Locking sleeve 8 Contacts Mounting depth 112 mm 4 switch position | Mounting hole 22.3 mm Mounting Knurled nut up to 6 mm front plate thickness
Ordering data
Product type description | MKTE52
Article number (order number) | 101005842
EAN (European Article Number) | 4030661615240
eCl@ss number, version 12.0 | 27-37-14-04
eCl@ss number, version 11.0 | 27-37-14-04
eCl@ss number, version 9.0 | 27-37-14-04
ETIM number, version 7.0 | EC000632
ETIM number, version 6.0 | EC000632
General data
Standards | EN IEC 60947-5-1 EN IEC 60947-1
Installation conditions (mechanical) | arbitrarily
Material of the front ring | Aluminium - anodised
Material of the bellows | Rubber
Material thickness of the sealing bellows | 1 mm
Colour of the front ring | Silver
Colour of the bellows | Black
Gross weight | 220 g
General data - Features
Return to zero position | Yes
External applications | Yes
Galvanically separated contact bridges | Yes
Probing possible | Yes
Number of auxiliary contacts | 8
Number of directions | 4
Number of normally open (NO) per direction | 2
Number of switch positions | 4
Number of switching stages | 4
Mechanical data
Latching position | left right bottom above
Mechanical life, minimum | 1,000,000 Operations
Actuating force, approx. | 11 N
Mounting | Knurled nut
Mechanical data - Connection technique
Termination | Screw terminals
Cable section, minimum | 0.5 mm²
Cable section, maximum | 2.5 mm²
Note | All indications including the conductor ferrules.
Mechanical data - Dimensions
Mounting depth | 112 mm
Length of the actuator | 77 mm
Mounting diameter | 22.3 mm
Thickness, of the front panel, minimum | 1.5 mm
Thickness of the front panel, maximum | 6 mm
Diameter for the Installation to EN 60947-1 | 22.3 + 0.4 mm
Spacing | 80 x 80 mm
Ambient conditions
Degree of protection | IP65 IP67
Ambient temperature | -25 ... +80 °C
Resistance to vibrations | 10 … 200 Hz, with 20 g
Restistance to shock | 110 g / 4 ms - 30 g / 18 ms
Ambient conditions - Insulation values
Rated insulation voltage Ui | 400 V
Rated impulse withstand voltage Uimp | 4 kV
Degree of pollution | 3
Electrical data
Thermal test current | 10 A
Utilisation category AC-15 | 250 VAC
Utilisation category AC-15 | 8 A
Utilisation category DC-13 | 24 VDC
Utilisation category DC-13 | 5 A
Switching element | 2 NO contacts / 2 NO contacts / 2 NO contacts / 2 NO contacts
Switching principle | Slow action
Maximale Schalthäufigkeit | 1,200 /h
Note
Notice (switch position) | Position A, B, C, D
K.A. Schmersal GmbH & Co. KG, Möddinghofe 30, 42279 Wuppertal
The details and data referred to have been carefully checked. Images may diverge from original. Further technical data can be found in the manual. Technical amendments and errors possible.
Generated on: 09/06/2025, 14:39