## Worksheet
STPLC1
Welding construction with threaded holes for floor fixation without height adjustment without Spacer ring can be combined with operating panel SEP… to be used as two-hand foot-operated station
Ordering data
Product type description | STPLC1
Article number (order number) | 101024774
EAN (European Article Number) | 4250116203314
eCl@ss number, version 12.0 | 27-37-12-92
eCl@ss number, version 11.0 | 27-37-12-92
eCl@ss number, version 9.0 | 27-37-92-13
ETIM number, version 7.0 | EC002024
ETIM number, version 6.0 | EC002024
General data
Housing material | Steel
Housing coating material | powder-coated
Colour of the housing | RAL 7016
Gross weight | 17,400 g
Note | Suitable for two-hand control of the type: SEPG 05.3, SEPK 02.0, SEP 01.0, SEP 01.4, SEP 07.0
General data - Features
Suitable for foot switch mounting (with protective shield) | Yes
Mechanical data - Dimensions
Width | 400 mm
Height | 838 mm
Depth | 400 mm
K.A. Schmersal GmbH & Co. KG, Möddinghofe 30, 42279 Wuppertal
The details and data referred to have been carefully checked. Images may diverge from original. Further technical data can be found in the manual. Technical amendments and errors possible.
Generated on: 10/06/2025, 13:12