## Worksheet
KA-0808
for Transmitter Pre-wired cable 4-pole for SLC/SLG
Ordering data
Product type description | KA-0808
Article number (order number) | 101207743
EAN (European Article Number) | 4030661521480
eCl@ss number, version 12.0 | 27-06-03-11
eCl@ss number, version 11.0 | 27-06-03-11
eCl@ss number, version 9.0 | 27-06-03-11
ETIM number, version 7.0 | EC001855
ETIM number, version 6.0 | EC001855
General data
Versions | straight
Connector (electric) | Female connector
Housing material | Plastic
Material of the nuts | Metal, CuZn, nickel-plated
Colour of the housing | Black
Gross weight | 500 g
General data - Features
Number of poles | 4
Number of cable wires | 4
Mechanical data
Mechanical life, minimum | 100 Cycles
Mechanical data - Connection technique
Length of cable | 20 m
Termination | Screw terminals M20 x 1.5
Number of cable wires | 4
Wire cross-section | 0.34 mm2
Material of the Cable mantle | PVC
Mechanical data - Dimensions
Diameter of the ISO-thread | M12
Ambient conditions
Degree of protection | IP67
Ambient temperature (Cable) | -40 ... +80 °C
Ambient temperature (Connector) | -30 ... +90 °C
Ambient conditions - Insulation values
Degree of pollution | 3
Electrical data
Operating voltage | 250__
Rated operating voltage | 250 VAC
Contact load capacity | 4
Material of the contacts, electrical | Metal, CuZn, gold-plated
Pin assignment
PIN 1 | Brown
PIN 2 | White
PIN 3 | Blue
PIN 4 | Black
K.A. Schmersal GmbH & Co. KG, Möddinghofe 30, 42279 Wuppertal
The details and data referred to have been carefully checked. Images may diverge from original. Further technical data can be found in the manual. Technical amendments and errors possible.
Generated on: 13/07/2025, 00:08