## Worksheet
BNS 30-01Z-ST-2211
| Metal enclosure Long life Suitable for food processing industry only in combination with BPS 303 SS no mechanical wear | Ø M30 Insensitive to transverse misalignment Insensitive to soiling With integral evaluation
Ordering data
Product type description | BNS 30-01Z-ST-2211
Article number (order number) | 101181851
EAN (European Article Number) | 4030661316369
eCl@ss number, version 12.0 | 27-27-44-01
eCl@ss number, version 11.0 | 27-27-24-02
eCl@ss number, version 9.0 | 27-27-24-02
ETIM number, version 7.0 | EC002544
ETIM number, version 6.0 | EC002544
General data
Standards | BG-GS-ET-14 EN IEC 60947-5-3
Coding level according to EN ISO 14119 | Low
Working principle | Magnetic drive
Installation conditions (mechanical) | quasi-flush
Housing material | Brass
Housing coating material | nickel-plated
Duration of risk, maximum | 50 ms
Gross weight | 150 g
General data - Features
Coding | Yes
Safety monitoring module integrated | Yes
Number of normally closed (NC) | 1
<table><tr><td>Safety classification</td></tr></table>
Vorschriften | EN ISO 13849-1
Mission time | 20 Year(s)
Mechanical data
Actuating element | Magnet
Mechanical data - Switching distances according EN IEC 60947-5-3
Assured switching distance &quot;ON&quot; Sao | 5 mm
Assured switching distance &quot;OFF&quot; Sar | 15 mm
Mechanical data - Dimensions
ISO thread of the sensor | M30
Length of sensor | 78 mm
Ambient conditions
Degree of protection | IP67
Ambient temperature | -25 ... +55 °C
Storage and transport temperature | -25 ... +70 °C
Resistance to vibrations | 10 … 55 Hz, amplitude 1 mm
Restistance to shock | 30 g / 11 ms
Electrical data
Switching voltage, maximum | 250 VAC
Switching current, maximum | 3 A
Switching capacity, maximum | 750 W
Switching element | 1 NC contact
Time to readiness, maximum | 50 ms
Switching frequency, maximum | 5 Hz
Scope of delivery
Scope of delivery | Actuator must be ordered separately.
Accessory
Recommendation (actuator) | BPS 300 BPS 303 BPS 303 SS
Note
Note (General) | Contact symbols shown for the closed condition of the guard device.
K.A. Schmersal GmbH & Co. KG, Möddinghofe 30, 42279 Wuppertal
The details and data referred to have been carefully checked. Images may diverge from original. Further technical data can be found in the manual. Technical amendments and errors possible.
Generated on: 24/01/2025, 23:28